## Summary
Autocracy Products / Models Export
Generated At | 2026-05-14T09:11:36.288Z
Products | 12
Models | 27
Spec Rows | 323
Notes | Product rows are followed by their models in the Product Models sheet. Specs are also split into a filterable long-form sheet.

## Products
Product Order | Product ID | Product Name | Active | Description | Series | Model Count
1 | 1 | Trenchers | Yes | A trencher delivers clean, uniform trenches for pipelines, OFC cables, irrigation, and utility lines. With adjustable depth and width, it works efficiently in mixed soils, reducing manual labor and speeding up trenching for agriculture, construction, solar, telecom, and water management projects. Tractor-mounted, it’s a cost-effective alternative to excavators. They are frequently utilised in the installation of electrical ducts, water pipelines, fibre optic cables, and irrigation pipes. In addition to keeping the trench straight and uniform, a good trencher machine allows teams to complete trenching tasks more quickly than with manual digging. Modern chain trencher equipment is preferred by many contractors because it increases project efficiency and minimises labour effort. These trenching machines are designed by reputable trencher manufacturers to operate in a variety of soil conditions. In India today, trenchers are used extensively in water infrastructure, telecom, construction, and agriculture projects where precise and clean trenching is crucial. | Rudra, Gaja, Dhruva, Mayura, Chakra | 13
2 | 2 | Wheel Trenchers | Yes | The disc trencher, also called a rock wheel trencher, is ideal for road cutting, OFC duct laying, gas pipelines, and urban utilities. Its rotating cutting wheel ensures clean, narrow cuts on hard soils, concrete, and asphalt, making it perfect for construction and telecom projects with minimal surface restoration. When projects call for precise cutting in hard ground surfaces, a disc trencher machine, also called a wheel trencher, is frequently utilised. This machine uses a revolving cutting wheel to cut through compacted ground, asphalt, or soil while maintaining a clean, narrow trench. In urban areas, it is frequently utilised for the installation of underground utility lines, gas pipelines, and OFC ducts. Because it minimises surface disturbance and restricts restoration work following trenching, contractors favour this kind of equipment. Autocracy Machinery is a reputable manufacturer that specialises in creating dependable devices that facilitate quicker and more precise infrastructure development. | Chakra | 0
3 | 3 | Walk Behind Trencher | Yes | A Walk Behind Trencher is a useful and user-friendly solution for projects with limited space. In locations where larger equipment cannot move freely, this Mini Walk Behind Trencher is made for controlled trenching. It is frequently used by contractors for small utility ducts, irrigation pipes, cable lines, and light landscaping. The machine's small size enables operators to make consistent, tidy trenches without disturbing the surrounding ground. It is particularly helpful in urban work zones, gardens, and small pathways. Teams can finish small trenching tasks more quickly while still being accurate and productive on the job site with the aid of a well-designed walk-behind trencher. Designed for tight spaces and small-scale tasks, our Precision Mini Trenchers deliver clean, shallow cuts ideal for cables lines, irrigation lines, pipeline installation and landscaping applications. | Dhruva | 3
4 | 4 | Post Hole Digger | Yes | A post hole digger is a specialised machine designed for fast and precise digging of vertical holes in the ground. Using a rotating auger, it efficiently cuts through soil to create uniform pits for applications like fencing, pole installation, plantations, and foundation work. Also known as an earth auger or hole digger, it reduces manual effort, improves productivity, and ensures consistent hole depth and diameter across projects. | Mayura, Vedhan | 1
5 | 5 | Attachments | Yes | There is a wide range of industrial attachments available, including forklifts, agricultural loaders, dozers, and sweepers, all designed to deliver high performance and reliability in demanding conditions. Our range continues to evolve, offering versatile solutions that enhance productivity, simplify operations, and adapt to changing industry needs. Built with practical insights from real-world applications, these attachments are engineered to handle diverse tasks efficiently, ensuring they meet operational requirements with precision and consistency. | Forklift, Rudra Infileder | 3
6 | 6 | Sand Filler | Yes | The padding machine or sand filler backfills trenches with screened sand or fine soil to protect cables and pipelines. Essential for solar, gas, and water utilities, it uses vibrators and conveyors for even sand flow, ensuring clean trench padding, less rework, and higher trench durability. In large infrastructure projects, proper trench protection is just as important as the trench itself. A Sand Filler is used to place clean, screened sand over cables and pipelines after installation, helping prevent damage from stones or uneven soil. A reliable sand filler machine allows contractors to distribute sand evenly along the trench with minimal manual effort. Many project teams rely on a trench backfilling machine to speed up restoration work while maintaining consistent padding quality. As a trusted manufacturer, Autocracy Machinery designs equipment that supports efficient backfilling for solar farms, pipeline networks, and other underground utility projects. | Padding | 1
7 | 7 | Pole Stacker | Yes | A pole stacker handles and places torque tubes, pipes, and solar mounting structures with ease. Designed for solar farms, construction, and utility works, its hydraulic adjustable forks and heavy-duty suspension ensure safe material handling, improving on-site efficiency and reducing manual lifting in large-scale projects. Handling long materials like torque tubes, pipes, and structural poles on project sites can be challenging without the right equipment. A Pole Stacker is designed to lift, move, and place these materials safely during installation work. The pole stacker machine helps contractors manage heavy loads with better control, especially in solar farms and utility projects. Built as rugged pole stacker equipment, it supports smooth handling across uneven ground and busy work zones. Many EPC teams also use it as a utility pole stacker for organising and positioning poles quickly, reducing manual lifting and improving overall efficiency on large infrastructure sites. | Rudra | 1
8 | 8 | Landscaping Equipment | Yes | Landscaping involves essential processes like turf removal, ground preparation, and finishing, where machines such as sod harvester, turf cutting machine, and landscape curbing machine play a key role. With the right landscaping machinery, these operations become faster, cleaner, and more precise—and we specialise in delivering reliable equipment built to handle every stage of landscaping efficiently. From large-scale project sites to detailed finishing work, our machines are designed for consistent performance and ease of operation. This ensures better productivity, reduced manual effort, and high-quality results across every landscaping application. | Sod Harvester | 1
9 | 9 | Agricultural Attachments | Yes | The Infielder agricultural attachment streamlines bulk crop handling for sugarcane, corn, and sorghum, with high load capacity and stable hydraulic lifting, enhancing farm productivity. Farmers often find that a lot of time and physical work are required to transport the harvested fields from their farms to the transport vehicles. Infielder Agriculture Attachments help the farmers in efficiently and safely harvesting large amounts of crops. The strong lifting ability and smooth movement of these attachments help the farmers in efficiently handling the harvested crops like sugarcane, corn, and sorghum during the harvest season. A top-class bulk crop loader helps farmers in efficiently managing the fields and reducing the workload in the end. | Agriculture Attachments | 0
10 | 10 | Aquatic Weed Harvester | Yes | The Aquatic Weed Harvester is a lake cleaning machine designed to remove aquatic weeds and collect floating waste from rivers, lakes, canals, and reservoirs. Employing hydraulic conveyors and precision cutting systems to cut, collect, and store water hyacinths, invasive weeds, plastic waste, and organic waste replaces antiquated machinery and labour-intensive manual methods. Municipal corporations, irrigation departments, contractors, and other lake development authorities that are in charge of maintaining waterbodies frequently use our weed harvesters. In addition to supporting consistent aquatic weed removal, this dependable lake cleaning machine also functions as a floating trash collector, which removes a high volume of waste materials. This makes it the perfect choice for initiatives aimed at long-term environmental sustainability, urban water management, and lake restoration. | Rudra | 2
11 | 13 | Amphibious Excavator | Yes | The Amphibious Excavator is a floating excavator machine designed for excavation and dredging in wetlands, marshes, canals, ponds, and reservoir edges where conventional equipment cannot operate safely. Built with a reinforced pontoon undercarriage, it performs canal desilting, water body cleaning, and shallow water excavation while maintaining stability on soft soil and waterlogged terrain. Municipalities, irrigation departments, dredging contractors, and other environmental departments often use the Amphibious Excavator for big waterbody projects. It is built to work well in tough field conditions. It works well as a floating excavator for cleaning out rivers, building up shorelines, and clearing out canals. It can also be used as a swamp excavator because it can work in soft and unstable ground, which means it can keep working in places where stability and access are big problems. Because of its high-efficiency sediment removal design, it is a workable and affordable option for large-scale flood and environmental control projects. | Rudra | 1
12 | 14 | Floating Pontoon | Yes | A Floating Pontoon is a modular water-based work system designed to support excavators, dredging equipment, and construction machinery over lakes, rivers, canals, and reservoirs. Built as heavy-duty pontoons, amphibious undercarriages, or excavator barges, it enables stable floating excavation, swamp operations, and underwater excavation where conventional land machines cannot operate. | Rudra | 1

## Product Models
Product Order | Product Name | Product Description | Product Series | Model Name | Model Title | Machine Type | Model Series | Active | Short Description | SEO Description | Full Description | Specs | Brochure
1 | Trenchers | A trencher delivers clean, uniform trenches for pipelines, OFC cables, irrigation, and utility lines. With adjustable depth and width, it works efficiently in mixed soils, reducing manual labor and speeding up trenching for agriculture, construction, solar, telecom, and water management projects. Tractor-mounted, it’s a cost-effective alternative to excavators. They are frequently utilised in the installation of electrical ducts, water pipelines, fibre optic cables, and irrigation pipes. In addition to keeping the trench straight and uniform, a good trencher machine allows teams to complete trenching tasks more quickly than with manual digging. Modern chain trencher equipment is preferred by many contractors because it increases project efficiency and minimises labour effort. These trenching machines are designed by reputable trencher manufacturers to operate in a variety of soil conditions. In India today, trenchers are used extensively in water infrastructure, telecom, construction, and agriculture projects where precise and clean trenching is crucial. | Rudra, Gaja, Dhruva, Mayura, Chakra | Rudra 100 | Pipeline trencher | Attachment | Rudra | Yes | Rudra 100 | Chain trencher machine | Compact Trenching Machine for Rural Projects: The Rudra 100 is a compact tractor-mounted trencher ideal for farms, rural roads, and utility works. Compatible with 50–120 HP tractors, it enables fast trenching for telecom ducts, irrigation, and drainage lines. Its narrow frame allows easy use in villages and tough terrains, offering a cost-effective alternative to excavators. Versatile Trenching for All Soil Types and Terrains: This rural trenching machine handles trenching across clay, black cotton, and sandy loam soils with ease. Its PTO-driven hydraulic system allows adjustable trench depth up to 1200mm and width from 150–280mm, enabling precision trenching for water pipelines, electric cables, and OFC lines. The machine’s balanced weight and stable traction ensure uninterrupted performance in challenging agricultural and semi-urban conditions. Whether on soft farmland or hard-packed ground, the Rudra 100 delivers consistent results with minimal soil disruption and clean trench walls. High Output, Low Fuel – Ideal for Contractors & Farmers: With trenching output of 900–1200 meters per day and fuel usage of just 3–5 liters per hour, the Rudra 100 delivers outstanding productivity and cost savings. It reduces dependence on manual labor and accelerates project timelines, making it ideal for contractors executing Jal Jeevan Mission works, farm irrigation projects, or rural broadband ducting. The compact design allows transport on village roads without trailers, while the rugged build ensures performance in remote locations with limited access to maintenance resources. Use Case Applications – Agriculture, Utilities & Smart Villages: Trusted by farmers, panchayats, and rural contractors, the Rudra 100 supports diverse applications: drip irrigation trenching for crops like banana and sugarcane, farm drainage systems, rural water pipelines, and telecom duct installation for Digital India. It is also used for smart village electrification and broadband rollouts where trenching precision and speed are critical. By enabling faster execution with lower fuel and labor costs, this compact trencher plays a vital role in transforming rural infrastructure through efficient, reliable, and sustainable trenching solutions. | Horsepower: 50–120 HP Transmission Type: PTO / Hydraulic Drive Speed: 40–150 m/hr Trench Width: 150–280 mm Trench Depth: Up to 1200 mm Fuel Consumption Rate: 3–5 L/hr Gross Weight: 1000 kg Overall Length: 3.2 m Overall Width: 2.2 m Overall Height: 1.3 m Operating Length: 2.3 m | https://d3du1kxieyd1np.cloudfront.net/assets/models/rudra/rudra_100/brochure/Rudra_100_autocracy_machinery_brochure.pdf
1 | Trenchers | A trencher delivers clean, uniform trenches for pipelines, OFC cables, irrigation, and utility lines. With adjustable depth and width, it works efficiently in mixed soils, reducing manual labor and speeding up trenching for agriculture, construction, solar, telecom, and water management projects. Tractor-mounted, it’s a cost-effective alternative to excavators. They are frequently utilised in the installation of electrical ducts, water pipelines, fibre optic cables, and irrigation pipes. In addition to keeping the trench straight and uniform, a good trencher machine allows teams to complete trenching tasks more quickly than with manual digging. Modern chain trencher equipment is preferred by many contractors because it increases project efficiency and minimises labour effort. These trenching machines are designed by reputable trencher manufacturers to operate in a variety of soil conditions. In India today, trenchers are used extensively in water infrastructure, telecom, construction, and agriculture projects where precise and clean trenching is crucial. | Rudra, Gaja, Dhruva, Mayura, Chakra | Rudra 100XT | Trench Digger | Attachment | Rudra | Yes | Rudra 100XT | Pipeline machine | Rudra 100 XT – Compact Trencher for Farms, Utilities & Infrastructure: The Rudra 100 XT is a compact, tractor-mounted trencher built for drip irrigation, fiber optic cable laying, water pipeline trenching, and underground utility installations. Designed to fit 50–120 HP tractors, it offers a budget-friendly, high-precision alternative to mini excavators. Its PTO-driven system ensures minimal surface disruption while producing clean, uniform trenches. Ideal for rural roads, agricultural fields, and compact work sites, the Rudra 100 XT empowers farmers, contractors, and municipalities to execute infrastructure projects faster and more efficiently. High Performance in All Soil Types with Minimal Fuel Use: Built for real-world trenching challenges, the Rudra 100 XT delivers consistent output across clay, sandy loam, and black cotton soils. With adjustable trench width and depth, it supports irrigation lines, OFC cables, and underground utilities with precision. The fuel-efficient PTO-driven mechanism consumes only 3–5 liters/hour, significantly lowering operational costs. Its compact footprint allows for trenching in tight farm lanes and rural stretches where large machinery can’t reach—making it the go-to machine for cost-sensitive and space-limited jobs. Multi-Industry Use – Agriculture, Water, Telecom & Construction: Versatile and field-tested, the Rudra 100 XT is trusted for a range of infrastructure works. In agriculture, it creates clean trenches for drip irrigation and crop rows. In telecom, it supports fiber duct-laying in Digital India and rural broadband rollouts. For water management, it handles pipeline trenching and canal works efficiently. It also supports construction and landscaping projects for gas, power, and communication lines. Its rugged build and ease of use make it a powerful tool for multi-industry rural and semi-urban development. Durable, Reliable & Easy to Operate – Built for the Field: Engineered for high-output trenching with low maintenance, the Rudra 100 XT operates via hydraulic and PTO-driven systems, offering stable trenching over long hours. Compatible with a wide range of tractors (50–120 HP), it transforms any tractor into a productive trenching machine. With its compact frame, low fuel usage, and proven performance in tough terrains, it’s the ideal trenching solution for farm contractors, civic bodies, and infrastructure developers. The machine’s field-tested durability ensures years of reliable performance with minimal downtime. | Support Vehicle: Tractor Horsepower: 50–90 HP Transmission Type: PTO / Hydraulic Drive Speed (Max, Depth Dependent): 40 - 150 m/hr Trench Width (Customisable): 150 - 280 mm Trench Depth (Adjustable): 0 - 1200 mm Aux Hydraulic Oil Flow (Min): 20 lpm Gross Weight: 1700 kg Overall Length: 4.2 m Overall Width: 2.2 m Overall Height: 1.3 m Fuel consumption rate: 3-5 l/hr | https://d3du1kxieyd1np.cloudfront.net/assets/models/rudra/rudra_100_xt/brochure/autocracy-machinery-rudra-100xt-brouchure.pdf
1 | Trenchers | A trencher delivers clean, uniform trenches for pipelines, OFC cables, irrigation, and utility lines. With adjustable depth and width, it works efficiently in mixed soils, reducing manual labor and speeding up trenching for agriculture, construction, solar, telecom, and water management projects. Tractor-mounted, it’s a cost-effective alternative to excavators. They are frequently utilised in the installation of electrical ducts, water pipelines, fibre optic cables, and irrigation pipes. In addition to keeping the trench straight and uniform, a good trencher machine allows teams to complete trenching tasks more quickly than with manual digging. Modern chain trencher equipment is preferred by many contractors because it increases project efficiency and minimises labour effort. These trenching machines are designed by reputable trencher manufacturers to operate in a variety of soil conditions. In India today, trenchers are used extensively in water infrastructure, telecom, construction, and agriculture projects where precise and clean trenching is crucial. | Rudra, Gaja, Dhruva, Mayura, Chakra | Rudra 150XT | Cable trenching machine | Attachment | Rudra | Yes | Rudra 150 XT | Cable trencher | Compact Trencher for Telecom, Defence & Utilities: The Rudra 150 XT is a robust, tractor-mounted trenching machine built for demanding applications like fiber optic cable trenching, underground power line installation, and defence utility corridors. Designed for BharatNet, renewable energy, and urban infrastructure works, it delivers clean, uniform trenches at high speed with minimal disruption. Its compact mobility and rugged design make it a smart alternative to large excavators—offering reliability and precision for EPC contractors, telecom providers, and government agencies handling large-scale trenching operations. Efficient Trenching Across Soil Types & Terrains: Engineered for versatility, the Rudra 150 XT performs efficiently across hard, soft, and mixed soil conditions—making it ideal for long-distance trenching in rural and urban settings. It features adjustable depth and width controls, powered by a hydraulic trenching system and a heavy-duty cutting chain. Designed for high-HP tractors, this telecom and utility trencher offers excellent fuel efficiency, high trenching speed, and ease of mobility between work sites—cutting down project timelines and improving cost efficiency on infrastructure rollouts. Multi-Sector Applications: Telecom, Power, Solar & Construction: Trusted across industries, the Rudra 150 XT serves as a reliable trenching solution for telecom, energy, defence, and infrastructure sectors. It is ideal for OFC trenching in broadband projects, power line installation for smart cities, and solar/wind farm cable routing. In construction, it supports underground trenching for gas, water, and utility lines. Its high output and clean trench finish reduce rework, ensuring quality results in time-bound government and private sector contracts. This multi-industry trencher adapts seamlessly to evolving infrastructure demands. Built to Last – Reliable, Fuel-Efficient & Low Maintenance: Ruggedly built for intensive field use, the Rudra 150 XT combines power, precision, and durability. Its hydraulic depth control ensures consistent trenching over long runs, while the fuel-efficient system lowers operational costs. Compatible with high-HP tractors, it offers easy relocation across sites, minimizing downtime. Proven across telecom, defence, and construction projects, it’s the preferred choice for contractors who need performance under pressure. Whether trenching through tough terrain or managing large-scale cable networks, Rudra 150 XT delivers where it counts. | Support Vehicle: Tractor Horsepower: 60–120 HP Transmission Type: PTO / Hydraulic Drive Speed: 40–150 m/hr Trench Width: 150–280 mm Trench Depth: Up to 1750 mm Fuel Consumption Rate: 4–8 L/hr Aux hydraulic oil flow: 20 lpm Gross weight: 1900 kgs Overall length: 4.8 mts Overall width: 2.2 mts Overall height: 1.3 mts | https://d3du1kxieyd1np.cloudfront.net/assets/models/rudra/rudra_150_xt/brochure/autocracy-machinery-rudra-150xt-brouchure.pdf
1 | Trenchers | A trencher delivers clean, uniform trenches for pipelines, OFC cables, irrigation, and utility lines. With adjustable depth and width, it works efficiently in mixed soils, reducing manual labor and speeding up trenching for agriculture, construction, solar, telecom, and water management projects. Tractor-mounted, it’s a cost-effective alternative to excavators. They are frequently utilised in the installation of electrical ducts, water pipelines, fibre optic cables, and irrigation pipes. In addition to keeping the trench straight and uniform, a good trencher machine allows teams to complete trenching tasks more quickly than with manual digging. Modern chain trencher equipment is preferred by many contractors because it increases project efficiency and minimises labour effort. These trenching machines are designed by reputable trencher manufacturers to operate in a variety of soil conditions. In India today, trenchers are used extensively in water infrastructure, telecom, construction, and agriculture projects where precise and clean trenching is crucial. | Rudra, Gaja, Dhruva, Mayura, Chakra | Gaja 100 | Trench digger machine | Attachment | Gaja | Yes | Introducing our high-performance trencher GAJA 100 | Trench cutter machine | Trencher for Irrigation, Pipelines & Utilities - Gaja 100: The Gaja 100 is a compact, tractor-mounted trencher designed for efficient trenching in agriculture, water supply, and renewable energy projects. Ideal for drip irrigation, utility pipelines, and canal infrastructure, it delivers uniform trench profiles with minimal soil disturbance. Compatible with 50–120 HP tractors, it transforms ordinary tractors into high-output trenchers. Whether you're laying pipelines in rural zones or cabling for solar farms, the Gaja 100 offers cost-effective, reliable trenching for farmers, contractors, and infrastructure teams across varied terrain. Trenching Machine for Clay, Loam & Black Cotton Soils: Engineered for mixed soil conditions, the Gaja 100 offers consistent trenching across clay, loam, and black cotton terrains. With adjustable trench depth and width, it handles irrigation lines, power ducts, and drainage channels with precision. Its hydraulic depth control ensures accuracy even on uneven or sloped landscapes. The PTO-driven design enables low fuel usage during extended operations. Its compact structure and easy tractor mounting allow seamless mobility across agricultural fields, construction zones, and village roads—minimizing downtime and rework Multi-Sector Applications – Agriculture, Water & Energy: Widely used in agriculture, water infrastructure, and renewable energy, the Gaja 100 supports a range of trenching applications. It’s trusted for laying drip irrigation systems, farm drainage, and plantation row preparation. In water projects, it digs clean trenches for minor canals and underground pipelines. The energy sector relies on it for solar and wind farm cable trenching and earthing works. Its rugged build and adaptability make it an asset for both government and private projects in rural and semi-urban development. Durable, Fuel-Efficient & Field-Tested for Long-Term Use: The Gaja 100 is built to deliver long-lasting trenching performance with low maintenance needs. Its hydraulic and PTO-powered mechanism ensures smooth, clean trenching in tough field conditions. Designed to work with common tractor models, it offers an economical solution for high-volume trenching without needing expensive excavators. With its compact footprint and proven reliability in agriculture, pipeline, and solar cabling projects, the Gaja 100 is the go-to machine for contractors, farmers, and municipal teams seeking speed, precision, and value. | Support Vehicle: Tractor Horsepower: 60–120 HP Transmission Type: PTO / Hydraulic Drive Speed: 40–300 m/hr Trench Width: 150–280 mm Trench Depth: Up to 1500 mm Aux Hydraulic Oil Flow (Min): 20 lpm Gross Weight: 1300 kgs Overall Length: 3.7 mts Overall Width: 1.8 mts Overall Height: 1.5 mts | https://d3du1kxieyd1np.cloudfront.net/assets/models/gaja/gaja_100/brochure/autocracy-machinery-gaja-100-brouchure.pdf
1 | Trenchers | A trencher delivers clean, uniform trenches for pipelines, OFC cables, irrigation, and utility lines. With adjustable depth and width, it works efficiently in mixed soils, reducing manual labor and speeding up trenching for agriculture, construction, solar, telecom, and water management projects. Tractor-mounted, it’s a cost-effective alternative to excavators. They are frequently utilised in the installation of electrical ducts, water pipelines, fibre optic cables, and irrigation pipes. In addition to keeping the trench straight and uniform, a good trencher machine allows teams to complete trenching tasks more quickly than with manual digging. Modern chain trencher equipment is preferred by many contractors because it increases project efficiency and minimises labour effort. These trenching machines are designed by reputable trencher manufacturers to operate in a variety of soil conditions. In India today, trenchers are used extensively in water infrastructure, telecom, construction, and agriculture projects where precise and clean trenching is crucial. | Rudra, Gaja, Dhruva, Mayura, Chakra | Gaja 100XT | Irrigation trenching machine | Attachment | Gaja | Yes | Machine for Digging Water Pipe Line ¦ Gaja 100XT | Trench digging machine | Gaja 100 XT – Precision Trencher for Water & Utility Projects: The Gaja 100 XT is a high-performance, tractor-mounted trencher engineered for water pipelines, irrigation canals, and utility infrastructure. Designed to serve municipal bodies, EPC contractors, and solar developers, it offers clean, uniform trenches with minimal ground disruption. Its robust build and efficient output make it a superior alternative to bulky excavators, especially for rural water supply, solar corridor trenching, and urban pipeline works. Compatible with 50–120 HP tractors, it combines compact mobility with the productivity of industrial trenchers. Efficient Trenching in Clay, Loam & Semi-Urban Terrains: Optimized for India’s diverse soils—including black cotton, clay, and sandy loam—the Gaja 100 XT delivers reliable trenching performance across challenging landscapes. Its adjustable trench depth and hydraulic control ensure consistent output for water pipes, power cables, and sewage lines. The PTO-driven system minimizes fuel use while maintaining long-hour efficiency. Its tractor-mounted design allows rapid movement between sites, making it ideal for irrigation grids, smart city utilities, and rural infrastructure projects with strict delivery timelines. Versatile Use Across Water, Energy & Sanitation Infrastructure: Trusted for its multi-industry applications, the Gaja 100 XT is widely used in canal irrigation trenching, solar farm cabling, and urban underground pipeline projects. It supports water distribution lines, renewable energy corridors, and fiber/communication ducting. In sanitation, it enables fast installation of underground sewage and drainage networks. Whether deployed for rural water networks or smart city pipelines, the machine’s clean trench finish, mobility, and minimal surface impact make it a preferred choice for modern trenching needs. Built Tough for Daily Use – Low Fuel, High Output: Built for reliability and performance, the Gaja 100 XT features a durable frame and a PTO-hydraulic drive system suited for extended trenching. It’s designed to run long hours with minimal maintenance, reducing downtime across infrastructure projects. Field-tested in utility, water, and sanitation jobs, it balances power with cost-efficiency—delivering up to 1200m of trenching per day at just 3–5 litres/hour. Its compact profile makes it suitable even for narrow urban lanes and remote sites where larger machines can't access. | Support Vehicle: Tractor Horsepower: 60–120 HP Drive Speed: 40–300 m/hr Trench Width (Customisable): 150–280 mm Trench Depth (Adjustable): 1500 mm Aux Hydraulic Oil Flow (Min): 20 lpm Gross Weight: 1750 kgs Overall Length: 4.6 mts Overall Width: 1.8 mts Overall Height: 1.5 mts | https://d3du1kxieyd1np.cloudfront.net/assets/models/gaja/gaja_100xt/brochure/autocracy-machinery-gaja-100xt.pdf
1 | Trenchers | A trencher delivers clean, uniform trenches for pipelines, OFC cables, irrigation, and utility lines. With adjustable depth and width, it works efficiently in mixed soils, reducing manual labor and speeding up trenching for agriculture, construction, solar, telecom, and water management projects. Tractor-mounted, it’s a cost-effective alternative to excavators. They are frequently utilised in the installation of electrical ducts, water pipelines, fibre optic cables, and irrigation pipes. In addition to keeping the trench straight and uniform, a good trencher machine allows teams to complete trenching tasks more quickly than with manual digging. Modern chain trencher equipment is preferred by many contractors because it increases project efficiency and minimises labour effort. These trenching machines are designed by reputable trencher manufacturers to operate in a variety of soil conditions. In India today, trenchers are used extensively in water infrastructure, telecom, construction, and agriculture projects where precise and clean trenching is crucial. | Rudra, Gaja, Dhruva, Mayura, Chakra | Gaja 200XT | Pipeline trenching machine | Attachment | Gaja | Yes | Heavy Duty Trencher - Gaja 200XT | Underground trenching machine | Heavy-Duty Trencher for Water, Defence & Energy Projects - Gaja 200 XT: The Gaja 200 XT is a powerful tractor-mounted trencher designed for high-volume trenching in water pipeline installations, defence infrastructure, and renewable energy corridors. Engineered for EPC contractors, military operations, and public utilities, it offers deep, clean trench cuts with high daily output. Compatible with 75–120 HP tractors, it replaces bulky excavators in challenging sites. Whether it's laying long-distance pipelines or building tactical defence trenches, the Gaja 200 XT delivers unmatched productivity with fuel efficiency and rugged durability across terrains. Reliable Trenching Across Rugged & Mixed Terrains: The Gaja 200 XT is purpose-built for tough field conditions—handling hard clay, loamy soil, and uneven terrain without compromising trenching precision. Its adjustable trench depth and hydraulic control system ensure uniform profiles, even on slopes or rugged patches. Equipped with a high-output chain trenching system, it supports fast deployment across vast work zones. With the agility of tractor-mounted mobility, it’s ideal for quick repositioning between sites—saving transport time compared to large tracked trenchers or crawler excavators. Proven Across Strategic & Civil Sectors: The Gaja 200 XT is widely used in national infrastructure and strategic defence projects. In water management, it handles deep canal trenching, rural pipeline networks, and utility corridors. In defence, it supports trench warfare zones, perimeter fencing, and communication lines. For the energy sector, it’s ideal for laying underground solar and wind farm cables. From smart city development to border zone operations, this heavy-duty trencher is trusted by contractors and government agencies alike for reliable and rapid trenching execution. Built for Endurance – Low Maintenance, High Output: Made for long operational hours, the Gaja 200 XT blends power, efficiency, and field-proven reliability. Its hydraulic/PTO-driven trenching system offers precise performance with low fuel consumption—ideal for long-distance and remote deployments. The heavy-duty frame enables consistent operation in deep trenching scenarios, minimizing the need for repeated passes. Designed for ease of use, low service requirements, and maximum productivity, this rugged trencher is a dependable tool for contractors tackling water, utility, or defence-focused trenching missions. | Support Vehicle: Tractor Horsepower: 60–120 HP Transmission Type: PTO / Hydraulic Drive Speed: 40–150 m/hr Trench Width: 150–600 mm Trench Depth: Up to 1500 mm Aux Hydraulic Oil Flow (Min): 20 lpm Gross Weight: 3000 kgs Overall Length: 4.6 mts Overall Width: 2.1 mts Overall Height: 1.5 mts | https://d3du1kxieyd1np.cloudfront.net/assets/models/gaja/gaja_200xt/brochure/autocracy-machinery-gaja-200xt-brouchure.pdf
1 | Trenchers | A trencher delivers clean, uniform trenches for pipelines, OFC cables, irrigation, and utility lines. With adjustable depth and width, it works efficiently in mixed soils, reducing manual labor and speeding up trenching for agriculture, construction, solar, telecom, and water management projects. Tractor-mounted, it’s a cost-effective alternative to excavators. They are frequently utilised in the installation of electrical ducts, water pipelines, fibre optic cables, and irrigation pipes. In addition to keeping the trench straight and uniform, a good trencher machine allows teams to complete trenching tasks more quickly than with manual digging. Modern chain trencher equipment is preferred by many contractors because it increases project efficiency and minimises labour effort. These trenching machines are designed by reputable trencher manufacturers to operate in a variety of soil conditions. In India today, trenchers are used extensively in water infrastructure, telecom, construction, and agriculture projects where precise and clean trenching is crucial. | Rudra, Gaja, Dhruva, Mayura, Chakra | Gaja 300XT | Solar Trencher | Attachment | Gaja | Yes | Gaja 300 XT is a heavy-duty, triple-chain trencher for large-scale defence, oil & gas, and utility projects. Compatible with 90+ HP tractors, it delivers precise, wide, and deep trenching for pipelines, cabling, and tactical zones. | Trenching for solar panels | Gaja 300 XT – Triple-Chain Trencher for High-Volume Projects: The Gaja 300 XT is a heavy-duty, triple-chain trencher designed for large-scale trenching operations in defence, oil & gas, and utility infrastructure projects. Engineered for wide and deep trenching, it is compatible with >90 HP tractors and delivers precision output for water pipelines, solar cabling, and tactical defence zones. Its modular, tractor-mounted design allows for easy transport and deployment across diverse terrains. Trusted by EPC contractors and military engineering teams, Gaja 300 XT offers an efficient and cost-effective alternative to bulky crawler trenchers. Engineered for Wide, Deep & Stable Trenching Operations: Built with precision engineering, the Gaja 300 XT offers trenching depths up to 1500 mm and widths up to 950 mm, ideal for oil pipelines and border trenching. Its PTO-driven mechanism combined with an in-built creeper ensures synchronized, controlled trenching across challenging landscapes. Hydraulic depth control and solid tyres enable stable operation on loose and uneven ground. With a detachable transport lock system and heavy-duty cutters, it delivers clean trench profiles with minimal rework—maximizing trench stability and minimizing post-operation maintenance. Multi-Industry Applications – Oil, Defence, Water & Power: Gaja 300 XT is relied on for high-volume trenching in defence communications, pipeline distribution, and energy corridors. In defence, it supports trench warfare prep, tactical fencing, and underground cabling. In oil & gas, it's used for trenching long pipeline networks. The energy sector deploys it for solar and wind farm cabling and grounding systems. It’s also ideal for canal irrigation and drainage networks in smart city and industrial projects. Its consistent trenching output makes it a backbone for time-bound infrastructure rollouts. Maximum ROI – High Output, Low Cost of Ownership: The Gaja 300 XT delivers exceptional return on investment through faster trenching, reduced manpower dependency, and lower fuel costs. Its PTO-powered drive optimizes energy use, outperforming large tracked trenchers in both mobility and operating cost. The modular design allows quick deployment across job sites, minimizing project downtime. With low maintenance needs and high endurance, it is built for continuous operation in demanding trenching missions. For contractors seeking scale, reliability, and operational efficiency, Gaja 300 XT sets the industry benchmark. | Support Vehicle: Tractor Horsepower: 90+ HP Transmission Type: PTO / Hydraulic Drive Speed: 40–150 m/hr Trench Width: Up to 950 mm Trench Depth: Up to 1500 mm Aux hydraulic oil flow(Min): 60 lpm Gross weight: 2900 kgs Weight with host machine: 5000 kgs Overall length: 5.2 mts Overall width: 2.8 mts Overall height: 1.7 mts
1 | Trenchers | A trencher delivers clean, uniform trenches for pipelines, OFC cables, irrigation, and utility lines. With adjustable depth and width, it works efficiently in mixed soils, reducing manual labor and speeding up trenching for agriculture, construction, solar, telecom, and water management projects. Tractor-mounted, it’s a cost-effective alternative to excavators. They are frequently utilised in the installation of electrical ducts, water pipelines, fibre optic cables, and irrigation pipes. In addition to keeping the trench straight and uniform, a good trencher machine allows teams to complete trenching tasks more quickly than with manual digging. Modern chain trencher equipment is preferred by many contractors because it increases project efficiency and minimises labour effort. These trenching machines are designed by reputable trencher manufacturers to operate in a variety of soil conditions. In India today, trenchers are used extensively in water infrastructure, telecom, construction, and agriculture projects where precise and clean trenching is crucial. | Rudra, Gaja, Dhruva, Mayura, Chakra | Gaja 300XC | Wide Trencher | Attachment | Gaja | Yes | Gaja 300 XC is a tractor-mounted, heavy-duty trencher for defence, pipeline, and energy projects, delivering clean trenches up to 1500 mm deep and 950 mm wide. PTO-powered and compatible with 90+ HP tractors, it offers a fuel-efficient, mobile alternative to tracked trenchers with reliable performance across terrains. | Tractor mounted trencher | Wide Trencher for Defence, Pipeline & Energy Projects - Gaja 300 XC: The Gaja 300 XC is a tractor-mounted, heavy-duty trencher designed for large-scale trenching in defence, water pipelines, and energy corridor projects. Capable of trenching up to 1500 mm deep and 950 mm wide, it delivers clean, consistent cuts required for oil & gas lines, solar cables, and tactical defence zones. Its PTO-powered system and compatibility with >90 HP tractors make it a fuel-efficient, mobile alternative to large tracked trenchers. Ideal for both strategic operations and civil infrastructure, the Gaja 300 XC ensures speed and reliability on every terrain. Precision Trenching with Conveyor-Controlled Efficiency: Engineered for long-distance trenching, the Gaja 300 XC integrates hydraulic depth control, an adjustable conveyor, and a built-in tractor creeper for synchronized trenching. The conveyor system efficiently shifts excavated soil to one side, leaving a clean trench ready for cable or pipeline installation. Pneumatic tyres ensure optimal ground grip, while its detachable transport system allows quick movement between sites. With cutting tools adaptable to hard, loam, or soft soil, it maintains consistent trench profiles and reduces post-trenching cleanup—saving both time and operational cost. Wide-Ranging Use – Defence, Utilities, Oil & Energy: From defence infrastructure to energy networks, the Gaja 300 XC is trusted for complex trenching needs. Defence agencies use it for trench warfare prep, underground cabling, and fencing corridors. EPC contractors deploy it for major water pipelines, canal trenches, and utility drains in smart cities. In oil & gas, it’s used for pipeline trenching over vast distribution stretches. Renewable energy contractors rely on it for underground cabling and earthing across solar and wind farms. Its wide trenching capabilities enable use in high-volume, time-critical projects. Why Gaja 300 XC – Performance, Portability & ROI: The Gaja 300 XC combines rugged performance with strategic benefits—delivering faster trenching while cutting fuel and manpower costs. Consuming just 6–8 litres/hour, it’s ideal for extended trenching in rural, urban, and border areas. Its lock-unlock transport mechanism simplifies deployment across multiple job sites. Proven across defence, oil, and water projects, it ensures uninterrupted trenching with minimal maintenance. For contractors and agencies looking to balance cost, mobility, and heavy-duty output, the Gaja 300 XC stands as a reliable, high-impact trenching solution. | Support Vehicle: Tractor Horsepower: 90+ HP Transmission Type: PTO / Hydraulic Drive Speed: 40–150 m/hr Trench Width: Up to 950 mm Trench Depth: Up to 1500 mm Fuel Consumption: 6–8 L/hr Aux Hydraulic Flow (Min): 60 lpm Gross weight: 3000 kgs Overall length: 5.2 mts Overall width: 2.8 mts Overall height: 1.7 mts | https://d3du1kxieyd1np.cloudfront.net/assets/models/gaja/gaja_300xc/brochure/auotocracy-machinery-gaja-300xc-brouchure.pdf
1 | Trenchers | A trencher delivers clean, uniform trenches for pipelines, OFC cables, irrigation, and utility lines. With adjustable depth and width, it works efficiently in mixed soils, reducing manual labor and speeding up trenching for agriculture, construction, solar, telecom, and water management projects. Tractor-mounted, it’s a cost-effective alternative to excavators. They are frequently utilised in the installation of electrical ducts, water pipelines, fibre optic cables, and irrigation pipes. In addition to keeping the trench straight and uniform, a good trencher machine allows teams to complete trenching tasks more quickly than with manual digging. Modern chain trencher equipment is preferred by many contractors because it increases project efficiency and minimises labour effort. These trenching machines are designed by reputable trencher manufacturers to operate in a variety of soil conditions. In India today, trenchers are used extensively in water infrastructure, telecom, construction, and agriculture projects where precise and clean trenching is crucial. | Rudra, Gaja, Dhruva, Mayura, Chakra | Gaja 400XCA | Heavy duty trencher | Attachment | Gaja | Yes | Gaja 400XCA Heavy-Duty Machine | Trencher for Defence applications | Advanced Trencher for Defence, Oil & Water Pipelines - Gaja 400 XCA: The Gaja 400 XCA is a high-capacity, tractor-mounted wide trenching machine engineered for demanding infrastructure and defence operations. Designed to handle trench widths up to 1200 mm and depths of 1500 mm, it’s ideal for oil pipelines, trench warfare preparation, and large-diameter water lines. Built for EPC contractors, defence engineering units, and municipal bodies, it replaces costly excavators with a more agile and fuel-efficient solution. Whether in border zones or urban utility corridors, it delivers unmatched trenching scale and performance. Precision Engineering for Wide, Deep & Clean Trenching: Powered by a PTO-driven system and built-in hydraulic controls, the Gaja 400 XCA ensures clean trench execution even in tough terrain. The articulated steering allows tight maneuvering in tactical or confined areas, while the adjustable conveyor efficiently removes debris to one side—reducing rework and manual cleanup. Pneumatic tyres offer excellent traction on wet, loose, or uneven soil, and robust cutting tools handle a variety of soil types. Its engineered design supports continuous trenching, minimizing downtime and maximizing trench precision. Multi-Industry Applications – From Borders to Industrial Corridors: Gaja 400 XCA supports a wide range of critical infrastructure works. It’s used in defence for trench warfare, underground cabling, and perimeter security. In water management, it enables deep trenching for large pipelines and drainage networks. The oil & gas industry relies on it for high-accuracy trenching of long-distance pipelines. Renewable energy developers use it for solar and wind farm cabling. For urban infrastructure, it lays power, water, and telecom lines in smart cities and industrial estates with minimal disruption. Strategic & Economic Value for Large-Scale Trenching: With fast trenching speeds, reduced fuel usage, and minimal manual intervention, the Gaja 400 XCA delivers superior ROI. It reduces project execution time and manpower requirements, particularly in remote or defence zones. Its PTO-based fuel efficiency lowers operational costs over long trenching runs, while the lock-and-unlock transport design allows easy movement between project sites. Built for durability, it withstands long hours in field conditions—making it the preferred choice for trenching missions across oilfields, border infrastructure, and national utility corridors. | Support Vehicle: Tractor Horsepower: 100+ HP Transmission Type: PTO / Hydraulic Drive Speed: 40 m/hr Trench Width: 150–1200 mm Trench Depth: 1500 mm Aux Hydraulic Oil Flow (Min): 60 - 80 lpm Gross Weight: 8400 kg Overall Length: 10 m Overall Width: 2.8 m Overall Height: 2.4 m | https://d3du1kxieyd1np.cloudfront.net/assets/models/gaja/gaja_400xca/brochure/autocracy-machinery-gaja-400xca-brouchure.pdf
1 | Trenchers | A trencher delivers clean, uniform trenches for pipelines, OFC cables, irrigation, and utility lines. With adjustable depth and width, it works efficiently in mixed soils, reducing manual labor and speeding up trenching for agriculture, construction, solar, telecom, and water management projects. Tractor-mounted, it’s a cost-effective alternative to excavators. They are frequently utilised in the installation of electrical ducts, water pipelines, fibre optic cables, and irrigation pipes. In addition to keeping the trench straight and uniform, a good trencher machine allows teams to complete trenching tasks more quickly than with manual digging. Modern chain trencher equipment is preferred by many contractors because it increases project efficiency and minimises labour effort. These trenching machines are designed by reputable trencher manufacturers to operate in a variety of soil conditions. In India today, trenchers are used extensively in water infrastructure, telecom, construction, and agriculture projects where precise and clean trenching is crucial. | Rudra, Gaja, Dhruva, Mayura, Chakra | Wheel Trencher Chakra RS100 | Road Cutting Machine | Attachment | Chakra | Yes | Concrete Cutting Machine - Chakra RS100 | Concrete cutter | Chakra RS 100 – Compact Tractor-Mounted Road Cutter for Precision Trenching: The Chakra RS 100 is a powerful tractor-mounted road cutting machine built for precision trenching on asphalt, concrete, and compact soil surfaces. Designed for both urban and rural projects, it offers clean, controlled cuts that minimize surface disruption during road repairs, cable trenching, or utility line installations. Its compact form factor and tractor compatibility make it a cost-effective and agile solution compared to bulky excavators, especially in confined or high-traffic zones. Engineered for Multi-Terrain Cutting Performance: Equipped with a high-strength cutting disc and hydraulic depth control, the Chakra RS 100 performs consistently across hard pavements, mixed terrains, and soft soil. Whether used for road resurfacing, irrigation channel preparation, or duct-laying, its trench depth and width are fully adjustable. The strong ground traction and stable tractor-mounted design ensure safe operation even on uneven or sloped surfaces, making it reliable for infrastructure projects in smart cities, rural zones, and agricultural belts. Applications Across Roads, Farms & Infrastructure Utilities: From asphalt road maintenance to drip irrigation line installation, the Chakra RS 100 finds application across multiple industries. It is used by municipal corporations for narrow trenching in city roads, by farmers for land drainage and plastic mulching in greenhouses, and by EPC contractors for laying electric, water, and telecom cables. Its ability to work in tight corridors and deliver high-precision trenching makes it an ideal fit for contractors working on BharatNet, rural electrification, and smart farming initiatives. Why Choose Chakra RS 100 – Built for Long-Term Utility & Cost Savings: The Chakra RS 100 delivers rugged performance while minimizing operational costs. Its hydraulic control ensures consistent trenching accuracy, while the heavy-duty disc easily tackles asphalt and concrete. With its simplified mechanical design, it is easy to maintain in field conditions, and its compatibility with 60–90 HP tractors enables quick deployment between project sites. For contractors seeking efficient, fuel-saving alternatives to traditional road cutters or trenchers, the Chakra RS 100 is a smart, scalable solution. | Support Vehicle: Tractor Horsepower: 75+ HP Transmission Type: PTO / Hydraulic Drive Speed: 35–45 m/hr Trench Width: 25–200 mm Trench Depth: Up to 450 mm Aux hydraulic oil flow(Min): 20 lpm Gross weight (Without Creeper Gearbox): 1560 kgs Overall length: 2.8 mts Overall width: 2 mts Overall Height: 1.6 mts Cutter wheel diameter: 1200 mm | https://d3du1kxieyd1np.cloudfront.net/assets/products/wheel_trenchers/chakra_rs_100/brochure/autocracy-machinery-chakra-rs100-brouchure.pdf
1 | Trenchers | A trencher delivers clean, uniform trenches for pipelines, OFC cables, irrigation, and utility lines. With adjustable depth and width, it works efficiently in mixed soils, reducing manual labor and speeding up trenching for agriculture, construction, solar, telecom, and water management projects. Tractor-mounted, it’s a cost-effective alternative to excavators. They are frequently utilised in the installation of electrical ducts, water pipelines, fibre optic cables, and irrigation pipes. In addition to keeping the trench straight and uniform, a good trencher machine allows teams to complete trenching tasks more quickly than with manual digging. Modern chain trencher equipment is preferred by many contractors because it increases project efficiency and minimises labour effort. These trenching machines are designed by reputable trencher manufacturers to operate in a variety of soil conditions. In India today, trenchers are used extensively in water infrastructure, telecom, construction, and agriculture projects where precise and clean trenching is crucial. | Rudra, Gaja, Dhruva, Mayura, Chakra | Mayura TO | Fiber optic cable laying machine | Equipment | Mayura | Yes | Trencher with de-coiler, backfilling, GPS, and live camera. Best suited for fiber cable laying OFC and telecom contractors. Leading trencher manufacturer | OFC Deployment Machine | All-in-One Trencher for OFC, Power & Cabling Works - Mayura TO: The Mayura TO is a high-performance, tractor-mounted trencher purpose-built for OFC cable trenching, duct-laying, and backfilling—all in one pass. Designed for 60–120 HP tractors, this integrated solution replaces multiple machines, reducing labor, cost, and time. Ideal for BharatNet, Digital India, and fiber broadband projects, it ensures clean, narrow trenching for telecom ducts and utility lines. Its compact, all-in-one design makes it perfect for rural and urban deployments, ensuring fast and efficient execution of telecom and power infrastructure. Built for Precision – Hard Soil to Soft Terrain Trenching: Mayura TO combines PTO and hydraulic trenching power with adjustable trench width (150–280 mm) and depth (up to 1750 mm). Its integrated creeper ensures tractor synchronization, delivering clean, consistent trench profiles in hard, medium, or soft soils. The duct de-coiler and backfilling dozer work simultaneously, completing trenching and cable laying in a single run. With stable traction and solid tyres, Mayura TO handles village roads, urban stretches, and semi-rural terrains with ease—making it a reliable tool for contractors and telecom teams. Use Cases – Telecom, Smart Cities & Government Projects: Trusted by telecom contractors and EPC firms, the Mayura TO streamlines long-distance trenching for fiber optics, utility ducts, and surveillance cables. It’s widely used in national broadband initiatives like BharatNet and rural connectivity programs across Asia, Africa, and the Middle East. In smart cities, it's deployed for underground power lines, data networks, and CCTV cabling. By reducing manual handling and ensuring trenching accuracy, it helps accelerate project delivery with lower operational overhead and consistent trench quality. Integrated Features for Maximum Trenching Efficiency: The Mayura TO is equipped with a hydraulically adjustable trencher, duct de-coiler, and dozer blade—all controlled from a single tractor-mounted unit. Its duct roller accommodates reels up to 2200 mm OD and 500 kg payload, while the dozer module backfills trenches up to 450 mm wide. The built-in GPS and camera system allow real-time trenching supervision for quality control. With compatibility across soil types and simple tractor-based mobility, Mayura TO sets a new benchmark in fiber optic trenching automation. | Support Vehicle: Tractor Horsepower: 60–120 HP Transmission Type: PTO / Hydraulic Drive Speed: 40–150 m/hr Trench Width: Up to 280 mm Trench Depth: Up to 1750 mm Duct Diameter: 10-150 mm ID of Duct roll (adjustable): 300-1000 mm Width of roll (Height): 600 mm OD of Duct roll: 1600-2200 mm Estimated weight of attachment: 600 kgs Operating Backfilling Width: 450 mm Max Backfilling Depth: 1750 mm Max Blades Width: 2400 mm Min Blades Width: 1200 mm Weight: 400 kgs Machine Length: 1945 mm Machine Width: 2400 mm Machine Height: 1080 mm Overall length: 10.5 Overall width: 2.3 m Overall height: 2.4 m Overall Gross weight: 5735 kgs | https://d3du1kxieyd1np.cloudfront.net/assets/models/mayura/mayura_to/brochure/autocracy-machinery-mayura-to-brouchure.pdf
1 | Trenchers | A trencher delivers clean, uniform trenches for pipelines, OFC cables, irrigation, and utility lines. With adjustable depth and width, it works efficiently in mixed soils, reducing manual labor and speeding up trenching for agriculture, construction, solar, telecom, and water management projects. Tractor-mounted, it’s a cost-effective alternative to excavators. They are frequently utilised in the installation of electrical ducts, water pipelines, fibre optic cables, and irrigation pipes. In addition to keeping the trench straight and uniform, a good trencher machine allows teams to complete trenching tasks more quickly than with manual digging. Modern chain trencher equipment is preferred by many contractors because it increases project efficiency and minimises labour effort. These trenching machines are designed by reputable trencher manufacturers to operate in a variety of soil conditions. In India today, trenchers are used extensively in water infrastructure, telecom, construction, and agriculture projects where precise and clean trenching is crucial. | Rudra, Gaja, Dhruva, Mayura, Chakra | Mayura TW | Multi Utility Trencher for Water Management | Equipment | Mayura | Yes | Mayura TW – Tractor-mounted all-in-one trenching, dozing, and breaking solution for fast, precise, and efficient water pipeline works |  | Mayura TW – Multi-Utility Trencher for Water Management & Infrastructure: The Mayura TW is a tractor-mounted, all-in-one trenching solution designed for water pipelines, drainage channels, and multipurpose utility works. Built for contractors, municipalities, and infrastructure developers, it replaces multiple machines by combining trenching, dozing, and breaking into one compact unit. With its robust design and ease of operation, the Mayura TW ensures faster project execution while keeping fuel and manpower costs low. Whether in rural irrigation networks, urban drainage, or civil construction, it is engineered for efficiency, precision, and reliability. Engineered for Consistent Trenching Performance: Equipped with adjustable hydraulic depth control and heavy-duty cutting tools, the Mayura TW delivers reliable trenching across hard, medium, and soft soils. It offers trench depths of up to 1500 mm and widths ranging from 150–600 mm, making it suitable for diverse pipeline sizes. Solid tyres ensure stability, while the in-built creeper synchronizes tractor speed for precise trenching. Its rugged build allows long working hours with minimal fuel usage, providing contractors with a dependable machine for intensive water pipeline projects. Applications – From Rural Irrigation to Urban Water Supply: The Mayura TW is trusted across diverse water infrastructure projects. It delivers clean trenching for farm and rural irrigation networks, supports municipal water supply through underground distribution lines, and ensures precision in stormwater and drainage systems for flood prevention. The machine plays a vital role in smart city and housing projects, offering reliable trenching for underground pipelines. It is also widely used in CSR and government initiatives such as the Jal Jeevan Mission, enabling faster and more efficient rural water connectivity. Why Choose Mayura TW – Reliable, Fast & Cost-Efficient: The Mayura TW is a single-purpose machine designed to meet the growing demand for water pipeline trenching. Its compact design makes it easy to transport between sites, while its fuel-efficient PTO/hydraulic system keeps operating costs low. Built for durability, it handles continuous trenching with minimal maintenance. For contractors and government agencies working on irrigation, drainage, or city water supply, the Mayura TW ensures faster trenching, reduced manpower, and long-term reliability—delivering maximum value for every pipeline project. | Support vehicle: Tractor Horsepower: 60-120 HP Transmission Type: PTO/Hydraulic Trench Depth: Up to 1500 mm Trench Width: Up to 600 mm Drive Speed: 40-150 m/hr Aux Hydraulic Oil Flow (min): 20 lpm Gross Weight: 5735 | https://d3du1kxieyd1np.cloudfront.net/assets/models/mayura/mayura_tw/brochure/Autocracy_Mayura_TW_Brochure_English_D.pdf
1 | Trenchers | A trencher delivers clean, uniform trenches for pipelines, OFC cables, irrigation, and utility lines. With adjustable depth and width, it works efficiently in mixed soils, reducing manual labor and speeding up trenching for agriculture, construction, solar, telecom, and water management projects. Tractor-mounted, it’s a cost-effective alternative to excavators. They are frequently utilised in the installation of electrical ducts, water pipelines, fibre optic cables, and irrigation pipes. In addition to keeping the trench straight and uniform, a good trencher machine allows teams to complete trenching tasks more quickly than with manual digging. Modern chain trencher equipment is preferred by many contractors because it increases project efficiency and minimises labour effort. These trenching machines are designed by reputable trencher manufacturers to operate in a variety of soil conditions. In India today, trenchers are used extensively in water infrastructure, telecom, construction, and agriculture projects where precise and clean trenching is crucial. | Rudra, Gaja, Dhruva, Mayura, Chakra | Gaja 200XC | PTO driven trencher | Attachment | Gaja | Yes | Gaja 200XC is a tractor-mounted double chain trencher, also called a conveyor trencher, equipped with an integrated soil conveyor system designed for projects that demand clean trenching and organised soil handling. | Irrigation trench digger | A Conveyor-Equipped Trenching Solution for Clean Excavation: Gaja 200XC is a tractor-mounted double chain trencher, also called a conveyor trencher, equipped with an integrated soil conveyor system designed for projects that demand clean trenching and organised soil handling. Unlike conventional trenchers that dump soil along the trench, Gaja 200XC conveys excavated soil approximately 1 to 1.5 metres away from the trench line, keeping the working area clear and preventing soil from falling back into the cut. This controlled soil discharge significantly reduces manual cleanup and improves site efficiency. Its tractor-mounted, detachable design makes it ideal for contractors handling multiple trenching locations with ease and mobility. Clean Trenching Equipment with Efficient Soil Management: As a trencher with conveyor, Gaja 200XC uses a hydraulic soil transfer mechanism to lift and discharge excavated soil in a controlled direction. This prevents loose soil from falling back into the trench, maintains clear trench profiles, and improves operator visibility during operation. Powered by a PTO-driven hydraulic system with an in-built creeper mechanism, the machine ensures steady forward movement, consistent trench depth, and reduced load on the tractor during continuous trenching. Accurate Depth Control with Stable Operation: Gaja 200XC offers precise hydraulic depth adjustment to meet varied trenching requirements across different soil conditions. Its dual chain cutting system delivers uniform trench width and depth, while the balanced frame and solid tyre support ensure stable operation over long working hours. As a double chain trencher with conveyor, it combines controlled excavation with efficient soil discharge, resulting in cleaner trenches, better alignment, and higher productivity for pipeline and utility installations. Mobility-Oriented Design with Easy Transportation: Built for managing multiple job sites, Gaja 200XC features a detachable and transport-friendly structure. The machine can be quickly locked or unlocked for road transport without complex dismantling, allowing fast relocation between sites. Its compact layout supports easy movement through narrow access roads, rural pathways, and utility corridors, making it suitable for both urban and countryside trenching operations. Ideal for Utility, Infrastructure & Agriculture Projects: Gaja 200XC is widely used in irrigation pipeline trenching, underground cable laying, drainage systems, solar power cabling, and infrastructure development where clean excavation is essential. The conveyor system reduces manual soil handling, enhances worksite safety, and accelerates project completion. By combining precise trenching, controlled soil discharge, and high mobility in one platform, Gaja 200XC delivers dependable, cost-effective performance across agriculture, construction, telecom, renewable energy, and utility infrastructure projects. | Support Vehicle: Tractor Horsepower: 60-120 HP Transmission Type: PTO / Hydraulic Drive Speed: 40 - 150 m/hr Trench Width: 150 - 600 mm Trench Depth: 0-1500 mm Gross Weight: 2500 kg | https://d3du1kxieyd1np.cloudfront.net/assets/models/gaja/gaja_200xc/brochure/autocracy-machinery-gaja-200xc-brouchure.pdf
2 | Wheel Trenchers | The disc trencher, also called a rock wheel trencher, is ideal for road cutting, OFC duct laying, gas pipelines, and urban utilities. Its rotating cutting wheel ensures clean, narrow cuts on hard soils, concrete, and asphalt, making it perfect for construction and telecom projects with minimal surface restoration. When projects call for precise cutting in hard ground surfaces, a disc trencher machine, also called a wheel trencher, is frequently utilised. This machine uses a revolving cutting wheel to cut through compacted ground, asphalt, or soil while maintaining a clean, narrow trench. In urban areas, it is frequently utilised for the installation of underground utility lines, gas pipelines, and OFC ducts. Because it minimises surface disturbance and restricts restoration work following trenching, contractors favour this kind of equipment. Autocracy Machinery is a reputable manufacturer that specialises in creating dependable devices that facilitate quicker and more precise infrastructure development. | Chakra
3 | Walk Behind Trencher | A Walk Behind Trencher is a useful and user-friendly solution for projects with limited space. In locations where larger equipment cannot move freely, this Mini Walk Behind Trencher is made for controlled trenching. It is frequently used by contractors for small utility ducts, irrigation pipes, cable lines, and light landscaping. The machine's small size enables operators to make consistent, tidy trenches without disturbing the surrounding ground. It is particularly helpful in urban work zones, gardens, and small pathways. Teams can finish small trenching tasks more quickly while still being accurate and productive on the job site with the aid of a well-designed walk-behind trencher. Designed for tight spaces and small-scale tasks, our Precision Mini Trenchers deliver clean, shallow cuts ideal for cables lines, irrigation lines, pipeline installation and landscaping applications. | Dhruva | Dhruva 100 | Mini trencher machine | Equipment | Dhruva | Yes | Mini Trenching Machine | Portable Trencher | Dhruva 100 - Mini Trencher for Precise & Portable Trenching: The Dhruva 100 is a compact, mini trencher built for small-scale trenching projects in agriculture, water pipelines, and utility works. Lightweight and portable, it’s ideal for farmers, plumbers, and municipal crews handling tight spaces and light-duty trenching. Whether it’s laying drip irrigation lines, burying electrical cables, or digging for plumbing systems, Dhruva 100 delivers clean and consistent trenches. Its quick setup and easy transport make it a go-to solution for small farms, gardens, home improvement jobs, and semi-urban maintenance. Precision Trenching in Narrow & Confined Spaces: Engineered for accuracy and simplicity, Dhruva 100 excels in tight or narrow environments where traditional machines cannot operate. Its adjustable trench depth allows flexibility for varied utility installations, including irrigation, underground cabling, and pipeline work. The machine consumes minimal fuel and is designed for long working hours with low operator fatigue. With its compact form factor and ease of handling, it enables quick, cost-effective trenching on residential plots, farm lanes, and municipal pathways—making it ideal for both professionals and DIY users. Trusted Across Agriculture, Water Management & Utility Works: Dhruva 100 is widely used by small farm owners, local contractors, and civic teams for diverse trenching needs. In agriculture, it's used for drip irrigation channels, sprinkler installations, and plantation row trenches. It’s equally effective in water pipeline trenching for rural areas and earthing pits for sanitation or electrical grounding. In the construction sector, it's deployed for residential plumbing, fiber cable trenching, and small-scale drainage lines. Its versatility and dependability make it a trusted machine across rural and urban work zones. Easy to Operate, Low Maintenance & Built to Last: Designed for durability and user-friendly operation, the Dhruva 100 is built to perform in tough field conditions with minimal upkeep. Its lightweight frame allows hassle-free movement between work sites, while the fuel-efficient engine ensures cost-effective operation throughout the day. With simple mechanical systems and reliable cutting tools, it requires minimal maintenance and delivers a clean trench finish with every pass. From farmers and electricians to utility workers and DIY homeowners, Dhruva 100 is the perfect entry-level trenching machine. | Machine Type: Self Propelled Horsepower: 11 HP Transmission Type: Gear Drive Transmission Drive Speed: 40–80 m/hr Trench Width (Adjustable): 120–200 mm Trench Depth (Adjustable): 500 mm max depth Battery: 12,28 V,Ah Chain Type: Shark with Carbide Tips Gross weight: 250 kgs Overall length: 2800 mm Overall width: 900 mm Overall height: 1100 mm | https://d3du1kxieyd1np.cloudfront.net/assets/models/dhruva/dhruva_100/brochure/autocracy-machinery-dhruva-100-brouchure.pdf
3 | Walk Behind Trencher | A Walk Behind Trencher is a useful and user-friendly solution for projects with limited space. In locations where larger equipment cannot move freely, this Mini Walk Behind Trencher is made for controlled trenching. It is frequently used by contractors for small utility ducts, irrigation pipes, cable lines, and light landscaping. The machine's small size enables operators to make consistent, tidy trenches without disturbing the surrounding ground. It is particularly helpful in urban work zones, gardens, and small pathways. Teams can finish small trenching tasks more quickly while still being accurate and productive on the job site with the aid of a well-designed walk-behind trencher. Designed for tight spaces and small-scale tasks, our Precision Mini Trenchers deliver clean, shallow cuts ideal for cables lines, irrigation lines, pipeline installation and landscaping applications. | Dhruva | Dhruva HYT | Compact trencher | Equipment | Dhruva | Yes | Dhruva HYT | Self Propelled Machine | Compact Trenching Machine for Urban Utilities & Landscaping - Dhruva HYT: The Dhruva HYT is a self-propelled, compact trencher designed for precise trenching in tight spaces. Ideal for water pipelines, utility ducts, telecom lines, and landscaping, it offers adjustable trench depths up to 600 mm and widths between 120–200 mm. With a track-driven design and compact 900 mm width, it navigates urban sites and confined work zones with ease. Lightweight, fuel-efficient, and fast to deploy, it’s the go-to alternative to manual trenching or bulky mini excavators for contractors, farmers, and municipal teams. How It Works – Stable, Efficient Trenching with Low Fuel Use: Engineered for medium and soft soil conditions, the Dhruva HYT uses a track-based hydraulic transmission for smooth trenching across uneven or soft terrain. Hydraulic controls ensure precise depth adjustment, while high-performance cutting teeth achieve 30–150 meters per hour trenching speed. With a 5-litre fuel tank and low operating cost, it supports extended use without frequent refueling. Night work is enabled through powerful lamps and safety indicators, while intuitive controls and safety buzzers make it easy and secure for any operator. Applications – From Utility Corridors to Landscaped Spaces: Dhruva HYT is trusted for trenching tasks in water, utility, and landscape projects. Construction teams use it for telecom duct laying, power cable routing, and concrete trenching. Municipal workers rely on it for drainage lines and small-scale trenching in restricted city lanes. Farmers and landscapers benefit from its precision in sprinkler line installation and trenching for garden or park irrigation systems. Its portability, clean trench finish, and ease of operation make it a preferred solution across compact, high-traffic, or landscaped zones. Why Choose Dhruva HYT – Compact Power for Fast, Clean Trenching: The Dhruva HYT delivers rapid trenching output (30–150 m/hr), reducing project timelines and labor requirements in small work zones. Its compact form factor and efficient fuel use lower operational costs while improving accessibility in tight urban or landscaped environments. With safety features like buzzers, lamps, and intuitive controls, it ensures secure and user-friendly operation. For contractors seeking a compact yet powerful trenching machine that bridges the gap between manual labor and full-scale machinery, Dhruva HYT offers unmatched value and efficiency. | Machine Type: Self Propelled Engine: Petrol Horsepower: 20 HP Transmission Type: Hydraulic Transmission Trench Width: 120–200 mm Trench Depth: Up to 600 mm Battery: 12,28 V,Ah Trench Capacity: 30-150 m/hr Aux hydraulic oil flow(Min): 40 @ 150 bar lpm Chain Type: Roller With K2 Gross weight: 600 kgs Overall length: 2250 mm Overall width: 900 mm Overall height: 1650 mm Operating Height: 1200 mm | https://d3du1kxieyd1np.cloudfront.net/assets/models/dhruva/dhruva_hyt/brochure/autocracy-machinery-dhruva-hyt-brouchure.pdf
3 | Walk Behind Trencher | A Walk Behind Trencher is a useful and user-friendly solution for projects with limited space. In locations where larger equipment cannot move freely, this Mini Walk Behind Trencher is made for controlled trenching. It is frequently used by contractors for small utility ducts, irrigation pipes, cable lines, and light landscaping. The machine's small size enables operators to make consistent, tidy trenches without disturbing the surrounding ground. It is particularly helpful in urban work zones, gardens, and small pathways. Teams can finish small trenching tasks more quickly while still being accurate and productive on the job site with the aid of a well-designed walk-behind trencher. Designed for tight spaces and small-scale tasks, our Precision Mini Trenchers deliver clean, shallow cuts ideal for cables lines, irrigation lines, pipeline installation and landscaping applications. | Dhruva | Rudra Prime Mini | Self Propelled Multi Utility Machine | Equipment | Dhruva | Yes | Rudra Prime Mini is a compact, self-propelled machine for urban, rural, and construction work, combining trenching, loading, sweeping, and more with 100+ attachments.Its track-based design ensures smooth performance on slopes and uneven terrain, making it ideal for tight spaces and multi-industry use. |  | All-in-One Track Trencher & Multi-Utility Machine: The Dhruva All Rounder is a compact, self-propelled machine designed for urban infrastructure, rural utilities, and construction projects. Acting as a mini trencher, portable loader, and hydraulic dozer, it handles trenching, loading, sweeping, and mixing with over 100 compatible attachments. Its track-based system ensures smooth movement on slopes, gravel, and uneven ground—making it ideal for tight job sites and multi-industry fieldwork. Hydraulic-Powered Performance for Versatile Attachments: Engineered with 250 bar hydraulic pressure and 62.4 L/min flow rate, Dhruva All Rounder powers everything from a chain trencher to a hydraulic breaker. Quick attachment swaps using its universal quick-coupler reduce downtime, making it a perfect multi-attachment trencher. Whether in sidewalk cutting, drainage work, or telecom ducting, it delivers high productivity with reliable hydraulic performance. Portable Trencher for Urban & Narrow Terrain: At just 980 mm wide, this portable trenching machine excels in tight city lanes, agricultural farms, and confined utility corridors. With 400 kg rated loading, 3 km/h travel speed, and a compact footprint, it operates efficiently in places traditional equipment can't reach. Perfect for drip irrigation, landscaping, and light trench cutting, this mini track trencher is built for maneuverability and speed. Rugged Build with Diesel Power & All-Terrain Mobility: Powered by a Laidong diesel engine (18.8 kW) and supported by hydraulic transmission, Dhruva All Rounder features electric start, 30-liter fuel capacity, and all-terrain tracks for rough surfaces. Whether operating as a solar farm trenching machine or a compact utility loader, it ensures operator comfort, fuel efficiency, and long-lasting durability in demanding field conditions. | Support Vehicle: Self-Propelled Engine Type: Diesel Horsepower: 25 HP (18.8 kW) Transmission: Hydraulic Transmission Rated Load Capacity: 400 kg Fuel Tank Capacity: 30 L Start Method: Electric Model: 800 Net Power: 18.8 kW Working Pressure: 18 MPa Travel Speed: 3 km/h Working System Flow Rate: 62.4 L/min Gross Weight: 1200 kgs Overall Length (with GP Bucket): 2700 mm Overall Width: 980 mm Overall Operating Height: 3050 mm Overall Length (without Bucket): 2100 mm Wheelbase: 1180 mm
4 | Post Hole Digger | A post hole digger is a specialised machine designed for fast and precise digging of vertical holes in the ground. Using a rotating auger, it efficiently cuts through soil to create uniform pits for applications like fencing, pole installation, plantations, and foundation work. Also known as an earth auger or hole digger, it reduces manual effort, improves productivity, and ensures consistent hole depth and diameter across projects. | Mayura, Vedhan | Mayura P | Pole erection machine | Equipment | Mayura | Yes | Mayura P | Post hole digger | Heavy-Duty Pole Erection & Hole Digging Machine - Mayura P: The Mayura P is a rugged, tractor-mounted machine built for fast and safe pole erection and deep hole digging across solar farms, telecom networks, and power distribution projects. Capable of digging up to 2000 mm and erecting poles up to 24 feet and 1 MT weight, it replaces manual labor and crane operations with a precise, hydraulically controlled system. Used widely by EPC contractors and utility providers, it streamlines pole handling, reduces project time, and ensures consistency across multiple sectors. Dual-Purpose Mechanism – Precision Digging & Pole Placement: Engineered for efficiency, the Mayura P combines a powerful auger drive with a hydraulic boom and winch system to execute hole digging and pole erection in a single operation. Interchangeable auger heads (150–450 mm) handle varied soil types, while the worm-winch-assisted telescopic boom positions poles up to 24 feet tall with high accuracy. The PTO-driven system, reinforced frame, and industrial-grade components make it ideal for tough field conditions, enabling fast, stable pole installations without the need for additional equipment or lifting teams. Applications – From Power Lines to Border Security: The Mayura P serves a broad range of industries requiring quick and stable pole installation. In solar farms and electrical grids, it installs power poles and solar infrastructure supports. In telecom, it helps erect poles for micro towers, boosters, and communication lines. Municipal bodies use it for LED streetlights, CCTV mounts, and road lighting. It’s also used for electric fencing in agriculture and for radar or surveillance poles in defence operations. Its versatility and ease of deployment make it an essential machine for infrastructure development. Why Mayura P – Faster, Safer, Cost-Effective Pole Handling: The Mayura P combines efficiency and safety in one compact package, cutting down installation time and manpower costs. With hydraulic controls and stable telescopic boom operation, it ensures precise placement and minimizes the risk of mishandling. This dual-purpose machine reduces equipment dependency, offering a smarter alternative to cranes and manual teams. Designed for daily field operations in rugged terrain, it’s a valuable asset for contractors, utilities, and government bodies driving electrification, surveillance, and smart infrastructure projects across India and beyond. | Support Vehicle: Tractor Horsepower: >50 HP Transmission Type: PTO / Hydraulic Digging Depth: 0–7 feet / 2000 mm Auger Diameter: 6–18 inches (150–450 mm) Lifting Height: 24 feet Lifting Capacity: 1 Metric Ton Aux hydraulic oil flow (Min): 20 lpm steel wire rope: 12 mm Working depth: 2000 mm | https://d3du1kxieyd1np.cloudfront.net/assets/products/pole_erection/brochure/autocracy-machinery-pole-erection-mayur-p-brouchure.pdf
5 | Attachments | There is a wide range of industrial attachments available, including forklifts, agricultural loaders, dozers, and sweepers, all designed to deliver high performance and reliability in demanding conditions. Our range continues to evolve, offering versatile solutions that enhance productivity, simplify operations, and adapt to changing industry needs. Built with practical insights from real-world applications, these attachments are engineered to handle diverse tasks efficiently, ensuring they meet operational requirements with precision and consistency. | Forklift, Rudra Infileder | Rudra Infielder | Tractor-Mounted Bulk Crop Loader | Attachment | Rudra Infileder | Yes | Rudra Infielder 5.5T |  | High-Capacity Crop Loader for Fast Harvest Handling - Rudra Infielder: The Rudra Infielder 5.5T is a heavy-duty, tractor-compatible loader engineered for efficient bulk crop loading during harvest. With a 5.5-ton capacity and a 14.5 ft dumping height, it easily transfers sugarcane, maize, corn, and fodder directly into trucks or trailers. Built for large-scale farms and agri-cooperatives, it drastically cuts down manual loading time and streamlines field logistics. Ideal for post-harvest operations, the Infielder boosts productivity while offering a cost-effective solution to mechanized crop handling. Efficient Hydraulic System for Stable High-Volume Lifting: Equipped with a reinforced lifting frame, advanced hydraulic tilting, and a stabilizer support system, the Rudra Infielder ensures safe and precise handling of heavy loads across uneven terrains. Its 13 m³ loading volume and 14.5 ft lift height make it compatible with high-sided vehicles, improving crop transport efficiency. The metal mesh box resists wear and tear from sugarcane billets and fodder. Designed for tractors above 50 HP, the unit eliminates the need for expensive, imported self-propelled harvesters in medium to large farms. Applications – From Sugarcane to Napier Grass Harvesting: The Rudra Infielder serves a wide range of crop-handling needs. It’s used extensively in sugarcane fields to load billets and loose cane, and in maize and corn farms for bulk cob collection. It's equally effective for transporting green fodder like Napier grass and sorghum. Whether on commercial farms or government-supported cooperatives, it improves field clearance speed and reduces post-harvest losses. Its mobility and quick-load capability make it a game-changer for Indian farming operations aiming for mechanization and labor savings. Why Choose Rudra Infielder – Productivity, Precision & Farm Savings: The Rudra Infielder delivers superior return on investment by reducing manpower, increasing loading speed, and minimizing crop wastage. It handles large loads safely with its hydraulic and stabilizer systems, ensuring reliable performance even on sloped or uneven fields. Built with rugged steel and designed for minimal maintenance, it ensures long-lasting field use. For farmers and contractors looking to transition from manual labor to smart mechanization, the Rudra Infielder offers an affordable and effective solution tailored for high-output agricultural logistics. | Support Vehicle: Tractor Loading Capacity: 5.5 Ton / 13 m³ Discharge Height: ~14.5 feet Horsepower: Above 50 HP Transmission Type: Hydraulic Loading Height: 10.7/3300 ft/mm Dumping Height when raised: 14.6/4450 ft/mm Machine Weight: 5500 kg Total Length: 15.3/4700 ft/mm Volume: 13 m3 | https://d3du1kxieyd1np.cloudfront.net/assets/products/infielder/brochure/autocracy-machinery-rudra-infielder-brouchure.pdf
5 | Attachments | There is a wide range of industrial attachments available, including forklifts, agricultural loaders, dozers, and sweepers, all designed to deliver high performance and reliability in demanding conditions. Our range continues to evolve, offering versatile solutions that enhance productivity, simplify operations, and adapt to changing industry needs. Built with practical insights from real-world applications, these attachments are engineered to handle diverse tasks efficiently, ensuring they meet operational requirements with precision and consistency. | Forklift, Rudra Infileder | Forklift 5T | Tractor-Mounted Heavy-Duty 5-Ton Forklift | Attachment | Forklift | Yes | Forklift 5T |  | Forklift 5T – Heavy-Duty Tractor-Mounted Forklift for Industrial & Site Use: The Forklift 5T from Autocracy is a high-capacity, tractor-mounted lifting solution designed for transporting heavy materials across solar farms, telecom sites, construction zones, and agricultural fields. With a 5-ton lift capacity, it handles cable drums, cement bags, steel structures, and bulky goods effortlessly. This rugged forklift provides the flexibility of a mobile machine with the cost efficiency of tractor-based operation. Ideal for uneven terrains and rural project sites, it eliminates the need for large forklifts and reduces reliance on manual labor. Built for Stability on Tough Terrains: Engineered for field performance, the Forklift 5T features a robust hydraulic lifting system, stable suspension, and compact design for maneuvering through tight or off-road spaces. It pairs with tractors above 90 HP, enabling mobility across long project corridors without requiring trailer transport. With consistent performance across construction zones, solar parks, and warehouse yards, it safely lifts and stacks heavy loads in conditions where traditional forklifts struggle. Its adaptability and durability make it the preferred lifting solution for EPC and infrastructure contractors. Real-World Applications – Telecom, Solar, Agriculture & More: Autocracy’s 5T forklift is used across sectors where heavy, repeated material movement is critical. In telecom, it transports OFC cable drums and site materials. Solar EPCs rely on it for handling torque tubes, solar panels, and ballast blocks. Agricultural cooperatives use it for shifting grain bags, fertilizer pallets, and bulk produce. It also supports warehouses with heavy stacking and logistics operations. Whether it’s an industrial yard or a remote pipeline trenching site, this machine ensures reliable, high-capacity material handling with minimal downtime. Why Choose Forklift 5T – Efficiency, Power & Field Durability: With a 5-ton lifting capacity, rugged frame, and low-maintenance hydraulic system, the Forklift 5T delivers superior performance in challenging field conditions. It’s easy to operate, reduces operator fatigue, and is built to last in demanding environments. Its tractor-mounted versatility eliminates the need for dedicated industrial forklifts at every site—saving logistics and equipment costs. For contractors, developers, and cooperatives seeking power and portability in one solution, this forklift ensures safer, faster, and more cost-effective material handling across projects. | Support Vehicle: Tractor Lifting Capacity: 5 Ton Suspension System: Leaf Spring with High Ground Clearance (~300 mm) Horsepower: 110 HP Transmission Type: Hydraulic Fork Length: 1.3 m Fork Extension: 1.8 m Overall weight (With forks): 2645 kgs Overall length: 2 mts Overall width: 1.5 mts Overall height: 2.37 mts Max Lifting height: 3.4 mts | https://d3du1kxieyd1np.cloudfront.net/assets/products/forklift/forklift_5t/brochure/autocracy-machinery-forklift-5t-brouchure.pdf
5 | Attachments | There is a wide range of industrial attachments available, including forklifts, agricultural loaders, dozers, and sweepers, all designed to deliver high performance and reliability in demanding conditions. Our range continues to evolve, offering versatile solutions that enhance productivity, simplify operations, and adapt to changing industry needs. Built with practical insights from real-world applications, these attachments are engineered to handle diverse tasks efficiently, ensuring they meet operational requirements with precision and consistency. | Forklift, Rudra Infileder | Forklift 3T | Forklift Attachment 3T | Attachment | Forklift | Yes | Designed for long-term durability and ease of use, the Forklift 3T comes with a rugged frame, low-maintenance hydraulic system, and operator-friendly controls. Its off-road compatibility reduces reliance on static warehouse forklifts and ensures efficient material handling in outdoor conditions. With less fuel consumption and easier serviceability, it keeps operating costs low while improving productivity. Whether you need to lift, transport, or stack materials across dynamic project environments, this tractor-mounted forklift offers unmatched flexibility and performance. |  | Rugged Material Handling for Remote & Industrial Sites -Forklift 3T: The Forklift 3T by Autocracy is a heavy-duty, tractor-mounted forklift designed for lifting and transporting up to 3 tons of materials across diverse terrains. Perfect for solar farms, telecom rollouts, warehouses, and construction zones, it efficiently handles cable drums, solar frames, cement bags, and more. Unlike conventional forklifts limited to warehouse floors, this off-road unit is built for mobility, making it ideal for rural, semi-urban, and project sites with uneven surfaces. Its durability, mobility, and cost-effectiveness make it a powerful material-handling solution Tractor-Mounted Performance – Built for Uneven Terrains: Engineered for field utility, the Forklift 3T uses a heavy-duty hydraulic lift system with stable suspension, allowing safe operation on rough, inclined, or uneven ground. It is compatible with tractors above 50 HP, allowing easy site-to-site movement without needing a dedicated forklift trailer. Its compact profile ensures it works well in narrow lanes, project peripheries, and off-road conditions—handling heavy items such as solar panels, pipes, drums, or sacks with ease. This forklift is ideal for job sites where traditional equipment falls short. Applications – From Telecom Sites to Agricultural Warehouses: Autocracy’s Forklift 3T is widely used in telecom, energy, agriculture, and industrial operations. EPC and telecom teams use it to move OFC drums and equipment across towers and trenching sites. Solar EPCs rely on it for torque tube and panel logistics within solar parks. Farmers and cooperatives use it for sugarcane bundles, grain sacks, and turf rolls. It also supports warehouse loading, construction logistics, and on-site stacking, offering unmatched utility where both load capacity and site mobility are required. Why Choose Forklift 3T – Durable, Efficient & Operator-Friendly: Designed for long-term durability and ease of use, the Forklift 3T comes with a rugged frame, low-maintenance hydraulic system, and operator-friendly controls. Its off-road compatibility reduces reliance on static warehouse forklifts and ensures efficient material handling in outdoor conditions. With less fuel consumption and easier serviceability, it keeps operating costs low while improving productivity. Whether you need to lift, transport, or stack materials across dynamic project environments, this tractor-mounted forklift offers unmatched flexibility and performance. | Support Vehicle: Tractor (>50 HP) Lifting Capacity: 3 Ton Suspension System: Leaf Spring with Medium Ground Clearance (~250 mm) Horsepower: 60-120 HP Transmission Type: PTO/Hydraulic Fork Length: 1.2 m Fork Extension: 1.8 m Overall weight (With forks): 1000 kgs Overall length: 2 m Overall width: 1.4 m Overall height: 2 m Overall height( mast raised): 4.3 m Max Lifting height: 3.6 mts Ground Clearence: 0.3 mts | https://d3du1kxieyd1np.cloudfront.net/assets/products/forklift/forklift_3t/brochure/autocracy-machinery-forklift-brouchure.pdf
6 | Sand Filler | The padding machine or sand filler backfills trenches with screened sand or fine soil to protect cables and pipelines. Essential for solar, gas, and water utilities, it uses vibrators and conveyors for even sand flow, ensuring clean trench padding, less rework, and higher trench durability. In large infrastructure projects, proper trench protection is just as important as the trench itself. A Sand Filler is used to place clean, screened sand over cables and pipelines after installation, helping prevent damage from stones or uneven soil. A reliable sand filler machine allows contractors to distribute sand evenly along the trench with minimal manual effort. Many project teams rely on a trench backfilling machine to speed up restoration work while maintaining consistent padding quality. As a trusted manufacturer, Autocracy Machinery designs equipment that supports efficient backfilling for solar farms, pipeline networks, and other underground utility projects. | Padding | Padding Machine | Solar Sand Padding Machine | Equipment | Padding | Yes | Sand Padding Machine |  | Sand Filler – High-Speed Backfilling Machine for Solar & Utility Trenching: The Sand Filler is a heavy-duty, tractor-compatible backfilling machine engineered for precise and efficient trench restoration across solar, water, telecom, and pipeline projects. With a 15-ton capacity and built-in sand screener, it delivers clean, stone-free backfill for sensitive cables and ducts. Ideal for long trench runs, it improves backfilling speed and quality while drastically reducing manual labor. EPC contractors and infrastructure teams choose the Sand Filler for its accuracy, productivity, and ability to ensure trench safety and consistency on every pass. Hydraulic Precision & Clean Sand Placement – How It Works: Designed for seamless trench backfilling, the Sand Filler integrates a remote-controlled hydraulic system, vibrating motor, and height-adjustable sand delivery. Its sand screener removes impurities, ensuring clean trench bedding that protects cables and pipes from abrasion or pressure damage. The conveyor height adjusts from 1.4 to 3 meters, enabling targeted placement even in deep trenches. Operable from 100 meters away, it ensures safety and visibility during operations. Leaf spring suspension and rugged tyres provide stability across uneven ground, making it ideal for rough field sites. Applications – From Solar Farms to Underground Utility Corridors: The Sand Filler is widely used across energy, telecom, and civil infrastructure sectors. In solar energy projects, it provides fast trench backfilling for PV cable ducts and earthing grids. In gas and water pipelines, it ensures clean bedding that prevents pipe damage. Telecom and power contractors use it to protect underground fiber optics and high-voltage lines. It’s also effective in large excavated sites like substation foundations or service corridors. Wherever precision sand placement is essential, this machine delivers consistent, reliable performance. Why Choose Sand Filler – Speed, Safety & Backfilling Accuracy: The Sand Filler drastically reduces backfilling time, improves trench quality, and cuts down on labor costs. Its automated, remote-controlled design eliminates manual sand handling while ensuring smooth, even fill—reducing rework and preventing cable or pipe damage. Built with a durable steel frame and easy-maintenance components, it's designed for rugged site conditions and long-term use. Compared to excavator-based methods, it offers better control, lower fuel usage, and faster trench closure, making it the preferred choice for high-output infrastructure installations. | Support Vehicle: Tractor Horsepower: Above 75 HP Transmission Type: PTO / Hydraulic Loading Capacity: 15 Tons Width of hopper (side): 2.2 m Primary & Secondary Conveyor belt width: 600/350 mm Conveyor belt distance: 5.5m Conveyor belt height from ground when erected: 1.4 to 3 m Overall length: 7 m Overall width: 2.5 m Overall height: 3 m Tare Weight: 5.3 Ton Ground Clearence: 400 mm | https://d3du1kxieyd1np.cloudfront.net/assets/products/padding/brochure/autocracy-machinery-solar-sand-filler-brouchure.pdf
7 | Pole Stacker | A pole stacker handles and places torque tubes, pipes, and solar mounting structures with ease. Designed for solar farms, construction, and utility works, its hydraulic adjustable forks and heavy-duty suspension ensure safe material handling, improving on-site efficiency and reducing manual lifting in large-scale projects. Handling long materials like torque tubes, pipes, and structural poles on project sites can be challenging without the right equipment. A Pole Stacker is designed to lift, move, and place these materials safely during installation work. The pole stacker machine helps contractors manage heavy loads with better control, especially in solar farms and utility projects. Built as rugged pole stacker equipment, it supports smooth handling across uneven ground and busy work zones. Many EPC teams also use it as a utility pole stacker for organising and positioning poles quickly, reducing manual lifting and improving overall efficiency on large infrastructure sites. | Rudra | Pole Stacker | Torque Tube Installation | Equipment | Rudra | Yes |  |  | Heavy-Duty Handler for Pipes, Poles & Torque Tubes - Pole Stacker: The Pole Stacker is a high-capacity, tractor-mounted material handling machine engineered for efficient lifting, stacking, and movement of poles, torque tubes, and pipes up to 12 meters in length. Built for solar farms, utility corridors, and infrastructure projects, it eliminates the need for cranes or manual loading. With a 10 MT capacity, adjustable forks, and rugged leaf spring suspension, it offers safe, precise operation across uneven terrain. EPC contractors and infrastructure teams rely on it for faster, safer project execution. Smart Hydraulic Operation for Long-Form Material Handling: Equipped with hydraulic remote-controlled forks and adjustable height features, the Pole Stacker allows seamless handling of long and heavy materials. It lifts up to 90 poles per cycle with a fork height range of 1200–1700 mm. Operable from up to 100 meters away, it enhances safety and visibility during stacking and unloading. Its tractor-mounted design (compatible with 90+ HP tractors) ensures easy mobility across solar sites or trenching corridors—providing a compact, cost-efficient alternative to forklifts and cranes in field conditions. Applications – From Solar Farms to Urban Pipe Laying Projects: The Pole Stacker supports a wide range of industrial and infrastructure applications. In solar EPC projects, it handles torque tubes and mounting poles used in tracker systems. In utilities, it lifts and positions long pipes for water, gas, or power lines. Contractors use it in both rural and urban areas where material access is limited or uneven. By streamlining logistics and reducing manual labor, it ensures safe, efficient operations across pipeline projects, telecom installations, and steel structure deployments. Why Choose Pole Stacker – Speed, Safety & Site Efficiency: The Pole Stacker offers high operational value by drastically reducing manual effort and material handling time. Its high ground clearance (300 mm) and heavy-duty build enable reliable performance across tough, uneven job sites. Precision hydraulic control minimizes the risk of pipe damage or misalignment, while its low-maintenance design ensures long-term use with minimal service interruptions. For solar contractors and infrastructure firms seeking a reliable, mobile handling solution, the Pole Stacker delivers unmatched productivity at a fraction of crane-based costs. | Support Vehicle: Tractor Horsepower: Above 90 HP Transmission Type: Hydraulic Loading Capacity: 10 MT (~90 poles per cycle) Pipe Length Handling: Up to 12 meters Fork Length: 1.2 m Max Lifting Height from Ground: 1700 mm Fork Adjustment Range: 1200 - 1700 mm Overall weight (With forks): 5000 kgs Overall length: 7.5 Overall width: 2.2 Overall height: 2 mts | https://d3du1kxieyd1np.cloudfront.net/assets/products/pole_stacker/brochure/autocracy-machinery-pole-stacker-brouchure.pdf
8 | Landscaping Equipment | Landscaping involves essential processes like turf removal, ground preparation, and finishing, where machines such as sod harvester, turf cutting machine, and landscape curbing machine play a key role. With the right landscaping machinery, these operations become faster, cleaner, and more precise—and we specialise in delivering reliable equipment built to handle every stage of landscaping efficiently. From large-scale project sites to detailed finishing work, our machines are designed for consistent performance and ease of operation. This ensures better productivity, reduced manual effort, and high-quality results across every landscaping application. | Sod Harvester | Sod Harvester | Sod Harvester | Attachment | Sod Harvester | Yes | Sod Harvester | turf harvester | Turf Cutting Machine for Landscaping, Sports Fields & Farms: The Autocracy Sod Harvester is a tractor-mounted turf cutting machine engineered for clean, uniform sod extraction across golf courses, sports fields, landscaping farms, and lawn development projects. Designed for long-run turf operations, it delivers consistent cuts with minimal root damage, ensuring high-quality rolls ready for transport and resale. Compatible with 50–120 HP tractors, it converts ordinary tractors into a high-output sod harvesting system for contractors, nurseries, and turf producers. Precision Cutting for Turf, Grass & Soft Soil Profiles: Engineered for soft soil and turf conditions, the Sod Harvester delivers uniform thickness and straight-edge cuts using a heavy-duty oscillating blade system. Its hydraulic depth control ensures accuracy across uneven landscapes, slopes, and varying soil moisture levels. With adjustable cutting width and roll length, it produces dense turf rolls ideal for commercial landscaping, sports field maintenance, and urban development. The PTO-driven design ensures fuel-efficient operation, while the tractor-mounted structure provides stable, vibration-controlled cutting performance throughout long harvesting cycles. Multi-Sector Applications – Landscaping, Sports Grounds & Turf Farms: Widely used in landscaping, horticulture, and greenfield development projects, the Sod Harvester supports rapid turf extraction for golf courses, cricket grounds, football stadiums, and resort lawns. Contractors rely on it for fast turf relocation, new lawn installations, and large-scale green cover development. Turf farms use it to harvest consistent sod rolls for resale and transportation. Its precise cutting mechanism ensures minimal turf wastage, making it ideal for municipal parks, commercial landscapes, and urban beautification projects. Rugged, Efficient & Built for Long-Term Turf Operations: The Autocracy Sod Harvester is built with a robust frame, sharp high-carbon steel cutting blades, and a reliable hydraulic system for continuous field operation. Its simple mounting, low maintenance requirements, and strong build make it a long-term asset for turf contractors and landscaping companies. The tractor-powered mechanism removes dependency on dedicated harvesting machinery, reducing operational costs while ensuring clean, quick, and repeatable turf cutting. Designed for durability and field-tested reliability, it offers superior productivity for turf farms and landscaping professionals. | Support Vehicle: Tractor Horsepower: 90+ HP
9 | Agricultural Attachments | The Infielder agricultural attachment streamlines bulk crop handling for sugarcane, corn, and sorghum, with high load capacity and stable hydraulic lifting, enhancing farm productivity. Farmers often find that a lot of time and physical work are required to transport the harvested fields from their farms to the transport vehicles. Infielder Agriculture Attachments help the farmers in efficiently and safely harvesting large amounts of crops. The strong lifting ability and smooth movement of these attachments help the farmers in efficiently handling the harvested crops like sugarcane, corn, and sorghum during the harvest season. A top-class bulk crop loader helps farmers in efficiently managing the fields and reducing the workload in the end. | Agriculture Attachments
10 | Aquatic Weed Harvester | The Aquatic Weed Harvester is a lake cleaning machine designed to remove aquatic weeds and collect floating waste from rivers, lakes, canals, and reservoirs. Employing hydraulic conveyors and precision cutting systems to cut, collect, and store water hyacinths, invasive weeds, plastic waste, and organic waste replaces antiquated machinery and labour-intensive manual methods. Municipal corporations, irrigation departments, contractors, and other lake development authorities that are in charge of maintaining waterbodies frequently use our weed harvesters. In addition to supporting consistent aquatic weed removal, this dependable lake cleaning machine also functions as a floating trash collector, which removes a high volume of waste materials. This makes it the perfect choice for initiatives aimed at long-term environmental sustainability, urban water management, and lake restoration. | Rudra | Rudra AquaMax 100X | Weed Harvester | Equipment | Rudra | Yes | Advanced lake & canal cleaning machines for government bodies & CSR teams—removing hyacinth & plastic to restore ecosystems and aid aquaculture. | Weed Harvester Machine | Aquatic Weed Harvester for Water Body Restoration - Rudra AquaMax 100X: The Rudra AquaMax 100X is an advanced aquatic weed removal machine designed for efficient and safe cleaning of lakes, reservoirs, and marshy areas. Its double-hull pontoon design ensures stability and buoyancy, while the 112 HP engine delivers strong performance in dense vegetation. With hydraulic systems, a triple conveyor setup, and user-friendly controls, it offers reliable, high-efficiency operation—ideal for modern water management needs. Hydraulic Precision & Customizable Controls for Efficient Weed Removal: This high-performance weed cutting boat combines innovative design with efficient operation. Its modular hull and wide pontoons ensure stability and easy transport, while the shallow draft allows smooth movement in dense, marshy waters. Dual paddle drives provide precise control, and the heavy-duty triple conveyor system enables continuous harvesting, including sub-surface collection up to one meter. Advanced features like adjustable discharge, multi-circuit hydraulics, panoramic cabin, ergonomic controls, and smart monitoring systems enhance safety, efficiency, and control. Applications – Lake Rejuvenation, Canal Cleaning & Aquaculture Support: This aquatic weed harvester is widely deployed for lake rejuvenation, canal cleaning, flood mitigation, and the removal of invasive aquatic plants such as water hyacinth and duckweed. In aquaculture environments, it supports healthy water circulation by clearing excess vegetation and debris, helping improve oxygen levels and pond hygiene. Government agencies, municipalities, and CSR initiatives use this water weed cutting machine for restoring polluted urban lakes, improving drainage efficiency, and preserving ecological balance across inland waterways and reservoirs. Why Choose Rudra AquaMax 100X – Sustainability, Speed & Operational Efficiency: Rudra AquaMax 100X delivers a sustainable and high-output aquatic weed harvester solution with minimal environmental impact. By significantly reducing manual labour requirements, it improves operational efficiency while maintaining consistent cleaning performance. Built with corrosion-resistant materials, customisable cutting and collection systems, and long-duty operational capability, this aquatic weed removal machine is designed for continuous use in harsh water conditions. Beyond weed removal, it plays a vital role in restoring natural water flow, reducing pollution, enhancing aquatic ecosystems, and supporting long-term water body management objectives. Long-Term Reliability & Reduced Maintenance Costs: Built for consistent performance across seasons, this aquatic weed harvester supports long-term waterbody management without frequent breakdowns or interruptions. Its corrosion-resistant structure and heavy-duty components ensure durability in harsh aquatic environments, reducing downtime and service requirements. As a high-capacity weed harvester, it also functions effectively as a lake cleaning machine and waterway debris collector, handling floating waste along with dense plant growth. Designed for continuous aquatic vegetation removal, it enables authorities to move from emergency cleanups to structured maintenance planning, lowering overall lifecycle costs while maintaining steady operational efficiency. | Storage Capacity: 8M³ Storage weight: 3.5Ton Productivity: 0.18 Hec/per hr Fuel Tank: >80ltrs Storage Conveyor (LxWxH): 5M x 1M x 1M Hull Material: MS Cutting Width (M): 2 Frame Material: MS Total weight of the machine: 12Ton Approx Operating width: 4.5M Total height of the machine: 3.5M Pontoon dimensions (WxLxH): 3.5Mx8Mx1.05M Hull Height: 1.05M Draft Height (Minimum): 0.70M Draft Height (Maximum): 0.85 M Pontoon dimensions (WxLxH): 3.5Mx8Mx1.05M Compartments: 3X2=6 Power plant: 112hp Conveyors: 3+2(Swath) | https://d3du1kxieyd1np.cloudfront.net/assets/products/floating_trash_collector/rudra_aqua_ultra/brochure/autocracy-machinery-aquatic-weed-harvester-rudr-aqua-ultra-brouchure.pdf
10 | Aquatic Weed Harvester | The Aquatic Weed Harvester is a lake cleaning machine designed to remove aquatic weeds and collect floating waste from rivers, lakes, canals, and reservoirs. Employing hydraulic conveyors and precision cutting systems to cut, collect, and store water hyacinths, invasive weeds, plastic waste, and organic waste replaces antiquated machinery and labour-intensive manual methods. Municipal corporations, irrigation departments, contractors, and other lake development authorities that are in charge of maintaining waterbodies frequently use our weed harvesters. In addition to supporting consistent aquatic weed removal, this dependable lake cleaning machine also functions as a floating trash collector, which removes a high volume of waste materials. This makes it the perfect choice for initiatives aimed at long-term environmental sustainability, urban water management, and lake restoration. | Rudra | Rudra AquaMax 150X | Lake cleaning machine | Equipment | Rudra | Yes | Efficient lake and canal cleaning solutions for government and CSR teams—restoring water bodies and supporting aquaculture. | Floating garbage collector | Floating Trash Removal for Lakes, Rivers & Canals - Rudra AquaMax 150X: The Rudra AquaMax 150X is a high-capacity water cleaning machine for lakes, rivers, and reservoirs. Its stable catamaran hull ensures efficient operation in all water conditions, while hydraulic conveyors collect debris, plastic, and aquatic weeds. With a 13.5 m³ capacity, it reduces unloading needs, and its modular design allows easy transport. Ideal for municipalities and environmental projects, it supports cleaner, safer, and well-maintained water bodies. Key Features of the Advanced Surface Skimming and Lake Weed Removal Machine: The Rudra AquaMax combines advanced surface skimming with a durable design for efficient performance. Its catamaran hull and six-compartment pontoons ensure stability, while impact protection guards against underwater obstacles. Hydraulic paddle wheels enable precise control, and the 112 HP engine powers a 3.15 m conveyor for weed removal up to 1.6 m deep. A triple conveyor system, adjustable skimmer depth, and corrosion-resistant components ensure continuous, long-lasting operation. Applications – Urban Waterways, CSR Projects & Aquatic Weed Control: Rudra AquaMax 150X is widely deployed in large-scale floating trash removal across lakes, rivers, and urban waterways. Municipalities use it to remove floating waste, plastic, and invasive vegetation from city water bodies. It is also effective in aquaculture ponds for managing water hyacinth and surface weeds that obstruct water circulation. For flood management, floating trash removal using this machine helps clear blocked inlets and drainage canals ahead of monsoon seasons. CSR and NGO-led environmental restoration programs rely on it for cleaning polluted lakes and supporting urban water conservation goals, helping revitalize ecosystems and protect aquatic life. Why Choose Rudra AquaMax 150X – Performance, Eco-Friendliness & ROI: The Rudra AquaMax 150X delivers rapid and cost-effective floating trash removal while maintaining high environmental safety standards. Its large-capacity hopper minimizes unloading frequency, significantly accelerating the cleaning of trash-clogged water bodies. The fully mechanized system reduces manual labour dependency, making it ideal for high-volume floating trash removal projects. Adaptable to different depths, widths, and transport requirements, the machine performs reliably across varied water conditions and project scopes. With corrosion-resistant components and proven performance in both urban and rural deployments, it represents a long-term investment in cleaner, healthier aquatic ecosystems. Floating Trash Removal for Preventive Waterbody Maintenance: Beyond routine cleaning, the system supports structured lake debris removal programs that prevent surface waste from accumulating to dangerous levels. By functioning as a dependable river debris collector, it helps intercept floating plastics, organic matter, and invasive vegetation before they spread across connected waterways. The Aqua Max harvester enables authorities to shift from reactive cleanups to preventive maintenance, improving drainage efficiency and reducing the risk of seasonal blockages. This proactive approach supports long-term ecological balance while helping municipalities maintain safer, cleaner, and more resilient water systems. | Support Platform: Catamaran Hull Collection Capacity: 13.5 m³ (customizable) Collection Width & Depth: 3.5 m width × ~1 m below waterline Driven Type: Paddle Wheel Driven Motor: Hydraulic Motor Hull Height: 0.7 m Rated Power: 112 HP , DIESEL ENGINE Hydraulic Tank: 200L Conveying Width: 2 m Conveying Belt Material: Stainless Steel Total Length: 14 m Total Width: 6 m Total Height: 4.4 m Hull Length: 8 m Hull Width: 3 m | https://d3du1kxieyd1np.cloudfront.net/assets/products/floating_trash_collector/rudra_aqua_max/brochure/autocracy-machinery-floating-trash-collecter-rudra-aqua-max-brouchure.pdf
11 | Amphibious Excavator | The Amphibious Excavator is a floating excavator machine designed for excavation and dredging in wetlands, marshes, canals, ponds, and reservoir edges where conventional equipment cannot operate safely. Built with a reinforced pontoon undercarriage, it performs canal desilting, water body cleaning, and shallow water excavation while maintaining stability on soft soil and waterlogged terrain. Municipalities, irrigation departments, dredging contractors, and other environmental departments often use the Amphibious Excavator for big waterbody projects. It is built to work well in tough field conditions. It works well as a floating excavator for cleaning out rivers, building up shorelines, and clearing out canals. It can also be used as a swamp excavator because it can work in soft and unstable ground, which means it can keep working in places where stability and access are big problems. Because of its high-efficiency sediment removal design, it is a workable and affordable option for large-scale flood and environmental control projects. | Rudra | Rudra Amphimax | Amphibious Excavator | Equipment | Rudra | Yes | The Amphibious Excavator is a specialized machine engineered for operation in challenging environments such as swamps, marshes, wetlands, rivers, and shallow water bodies. Designed to float and work efficiently on soft, waterlogged terrain, this excavator is equipped with sealed pontoons and a robust track system that ensures excellent mobility and stability in aquatic conditions. |  | Amphibious Excavator – Advanced Solution for Wetlands & Waterlogged Sites - Rudra Amphimax: The Rudra Amphi Max is a next-generation amphibious excavator designed for dredging, desilting, and restoration in lakes, rivers, swamps, and marshlands. This heavy-duty amphibious excavator is built with floating pontoons, wide tracks, and marine-grade steel, enabling seamless operation in semi-submerged and waterlogged terrains where conventional excavators cannot function. With a working depth of up to 3 m and a reach of over 5 m, it delivers efficient performance in canal cleaning, wetland reclamation, tailing ponds, and large-scale waterbody restoration projects. Hydraulic Power & Superior Stability for Complex Jobs: Engineered with high-capacity hydraulics and sealed pontoons, the Rudra Amphibious Excavator delivers exceptional stability in soft soil and waterlogged terrain. As an advanced amphibious excavator, its wide tracks reduce ground pressure to just 0.137 kg/cm², allowing smooth and controlled movement in swamps and marshes. The 360° rotating structure, extended reach of up to 5.5 m, and optional spud anchoring system ensure safe and precise dredging operations. Compatible with dredge pumps, buckets, rakes, and other attachments, this amphibious excavator offers unmatched versatility for complex water-based tasks. With a travel speed of 1–2 km/hr, it combines strength with controlled mobility in challenging conditions. Applications – Dredging, Reclamation & Waterbody Maintenance: The Rudra Amphibious Excavator is purpose-built for environments where standard land-based machines fail. This amphibious excavator ensures efficient dredging and desilting of rivers, lakes, canals, and reservoirs, improving water flow and storage capacity. In wetland and marshland reclamation projects, it removes accumulated silt and sludge to restore natural ecosystems. Its effectiveness in aquatic weed and vegetation removal supports aquaculture operations and healthier water bodies. Widely trusted for municipal water management, the amphibious excavator delivers reliable performance in canal cleaning, nala desilting, and flood prevention. It is equally effective in mining areas and tailing ponds, operating safely in slurry conditions for industrial and power plant applications. Why Choose Rudra Amphi Max – Durability, Versatility & Eco-Friendly Design: The Rudra Amphi Max delivers powerful, cost-effective, and sustainable performance as a high-capability amphibious excavator for environments where conventional machines cannot operate. Its customizable 1–5 ton upper structure provides flexibility across diverse project requirements, from dredging and desilting to wetland reclamation. Built with marine-grade pontoons, corrosion-protected components, and eco-conscious engineering, this amphibious excavator minimizes disturbance to aquatic ecosystems while reducing manpower dependency and overall project costs. Designed for long service life, rugged field conditions, and multi-purpose use, it enables municipalities, contractors, and industries to achieve long-term results in waterbody restoration, reclamation, and environmental protection. | Bucket Capacity: 0.04 m³ Travel Speed: 1-2 km/hr Working Depth(max): 2300 mm Working Radius: 4900 mm Working Height: 3500 mm Dumping Height: 3500 mm Approximate Weight: 4300 kg Turntable Width: 1500-2500 mm Overall Dimensions: 4300 * 2300-4550*3300 | https://d3du1kxieyd1np.cloudfront.net/assets/models/rudra/rudra_amphimax/brochure/Autocracy_Rudra_Amphimax_Brochure_English_D.pdf
12 | Floating Pontoon | A Floating Pontoon is a modular water-based work system designed to support excavators, dredging equipment, and construction machinery over lakes, rivers, canals, and reservoirs. Built as heavy-duty pontoons, amphibious undercarriages, or excavator barges, it enables stable floating excavation, swamp operations, and underwater excavation where conventional land machines cannot operate. | Rudra | Rudra Amphipod PX100 | Floating Pontoon Excavator | Equipment | Rudra | Yes | Rudra Amphipod Excavator built for dredging, desilting, and aquatic vegetation removal across shallow to medium-depth water bodies. |  | Floating Pontoon Excavator - A Reliable Solution for River, Canal & Lakes - Rudra Amphipod: The Rudra Amphipod is a next-generation floating pontoon excavator designed for superior performance in dredging, desilting, and aquatic vegetation removal across shallow to medium-depth water bodies. Engineered with dual corrosion-protected pontoons, a robust cross-beam structure, and a modular mounting system, it provides exceptional stability on both land and water. The Amphipod ensures safe excavator installation, adaptability to site conditions, and reliable operation for extended duty cycles. Built to ISO/CE fabrication standards, it delivers unmatched durability while supporting efficient, eco-friendly water restoration and flood mitigation projects. Hydraulic Stability & Modular Precision for Heavy-Duty Performance: Engineered for demanding aquatic jobs, the Amphipod features dual pontoons with optional ballast tanks to maintain stability in fluctuating water levels. Its modular design ensures quick transportation and on-site assembly, reducing downtime. Non-slip decking and secure guardrails provide safe working conditions, while spud systems deliver added anchoring support during intensive dredging. The excavator-ready platform integrates seamlessly with multiple 7–8 ton class machines, enabling fast attachment changes for versatile operations. With hydraulic balance and rugged construction, the Amphipod excels in dredging, desilting, and aquatic vegetation removal while ensuring operator safety. Rudra Amphipod – Built for Dredging, Desilting & Aquatic Cleanup: The Rudra Amphipod is trusted across multiple sectors for restoring and maintaining aquatic environments. It is widely deployed for dredging and desilting, removing excess silt and sludge to restore depth. Its weed and trash removal capabilities clear invasive plants, hyacinth, and floating debris. The machine is effective in canal and pond rehabilitation, re-establishing flow for irrigation systems. It also supports flood control, preventing blockages that cause waterlogging. Additionally, the Amphipod contributes to land reclamation, reviving wetlands for productive use, while maintaining reservoirs, effluent ponds, and urban waterbodies for municipalities and industries. Why Choose Rudra Amphipod – Reliability, Safety & Performance: The Rudra Amphipod is a trusted solution for projects that demand efficiency and long-term reliability. Its strong build delivers consistent performance even in tough conditions, making it ideal for restoring and maintaining water bodies. Designed with ease of use in mind, it is simple to transport, assemble, and operate across various sites. From dredging and cleaning to rehabilitation, the Amphipod adapts to diverse needs. With its balance of safety, durability, and performance, it ensures smooth operations and dependable results every time | Digging Reach: 5300 mm Working Depth: 3150 mm Swing Radius: 5500 mm Working Height: 7800 mm Dumping Height: 6070 mm Gross Weight: 3.7 ton Overall Length: 5530 mm Overall Width: 3500 mm Overall Height: 1250 mm Overall Dimensions: 4300*2300-2550*3300 | https://d3du1kxieyd1np.cloudfront.net/assets/models/rudra/rudra_amphipod/brochure/Autocracy_Rudra_Amphipod_Brochure_English_D.pdf

## Specs Long
Product Name | Model Name | Model Title | Spec Order | Spec Name | Spec Value
Trenchers | Rudra 100 | Pipeline trencher | 1 | Horsepower | 50–120 HP
Trenchers | Rudra 100 | Pipeline trencher | 2 | Transmission Type | PTO / Hydraulic
Trenchers | Rudra 100 | Pipeline trencher | 3 | Drive Speed | 40–150 m/hr
Trenchers | Rudra 100 | Pipeline trencher | 4 | Trench Width | 150–280 mm
Trenchers | Rudra 100 | Pipeline trencher | 5 | Trench Depth | Up to 1200 mm
Trenchers | Rudra 100 | Pipeline trencher | 6 | Fuel Consumption Rate | 3–5 L/hr
Trenchers | Rudra 100 | Pipeline trencher | 7 | Gross Weight | 1000 kg
Trenchers | Rudra 100 | Pipeline trencher | 8 | Overall Length | 3.2 m
Trenchers | Rudra 100 | Pipeline trencher | 9 | Overall Width | 2.2 m
Trenchers | Rudra 100 | Pipeline trencher | 10 | Overall Height | 1.3 m
Trenchers | Rudra 100 | Pipeline trencher | 11 | Operating Length | 2.3 m
Trenchers | Rudra 100XT | Trench Digger | 1 | Support Vehicle | Tractor
Trenchers | Rudra 100XT | Trench Digger | 2 | Horsepower | 50–90 HP
Trenchers | Rudra 100XT | Trench Digger | 3 | Transmission Type | PTO / Hydraulic
Trenchers | Rudra 100XT | Trench Digger | 4 | Drive Speed (Max, Depth Dependent) | 40 - 150 m/hr
Trenchers | Rudra 100XT | Trench Digger | 5 | Trench Width (Customisable) | 150 - 280 mm
Trenchers | Rudra 100XT | Trench Digger | 6 | Trench Depth (Adjustable) | 0 - 1200 mm
Trenchers | Rudra 100XT | Trench Digger | 7 | Aux Hydraulic Oil Flow (Min) | 20 lpm
Trenchers | Rudra 100XT | Trench Digger | 8 | Gross Weight | 1700 kg
Trenchers | Rudra 100XT | Trench Digger | 9 | Overall Length | 4.2 m
Trenchers | Rudra 100XT | Trench Digger | 10 | Overall Width | 2.2 m
Trenchers | Rudra 100XT | Trench Digger | 11 | Overall Height | 1.3 m
Trenchers | Rudra 100XT | Trench Digger | 12 | Fuel consumption rate | 3-5 l/hr
Trenchers | Rudra 150XT | Cable trenching machine | 1 | Support Vehicle | Tractor
Trenchers | Rudra 150XT | Cable trenching machine | 2 | Horsepower | 60–120 HP
Trenchers | Rudra 150XT | Cable trenching machine | 3 | Transmission Type | PTO / Hydraulic
Trenchers | Rudra 150XT | Cable trenching machine | 4 | Drive Speed | 40–150 m/hr
Trenchers | Rudra 150XT | Cable trenching machine | 5 | Trench Width | 150–280 mm
Trenchers | Rudra 150XT | Cable trenching machine | 6 | Trench Depth | Up to 1750 mm
Trenchers | Rudra 150XT | Cable trenching machine | 7 | Fuel Consumption Rate | 4–8 L/hr
Trenchers | Rudra 150XT | Cable trenching machine | 8 | Aux hydraulic oil flow | 20 lpm
Trenchers | Rudra 150XT | Cable trenching machine | 9 | Gross weight | 1900 kgs
Trenchers | Rudra 150XT | Cable trenching machine | 10 | Overall length | 4.8 mts
Trenchers | Rudra 150XT | Cable trenching machine | 11 | Overall width | 2.2 mts
Trenchers | Rudra 150XT | Cable trenching machine | 12 | Overall height | 1.3 mts
Trenchers | Gaja 100 | Trench digger machine | 1 | Support Vehicle | Tractor
Trenchers | Gaja 100 | Trench digger machine | 2 | Horsepower | 60–120 HP
Trenchers | Gaja 100 | Trench digger machine | 3 | Transmission Type | PTO / Hydraulic
Trenchers | Gaja 100 | Trench digger machine | 4 | Drive Speed | 40–300 m/hr
Trenchers | Gaja 100 | Trench digger machine | 5 | Trench Width | 150–280 mm
Trenchers | Gaja 100 | Trench digger machine | 6 | Trench Depth | Up to 1500 mm
Trenchers | Gaja 100 | Trench digger machine | 7 | Aux Hydraulic Oil Flow (Min) | 20 lpm
Trenchers | Gaja 100 | Trench digger machine | 8 | Gross Weight | 1300 kgs
Trenchers | Gaja 100 | Trench digger machine | 9 | Overall Length | 3.7 mts
Trenchers | Gaja 100 | Trench digger machine | 10 | Overall Width | 1.8 mts
Trenchers | Gaja 100 | Trench digger machine | 11 | Overall Height | 1.5 mts
Trenchers | Gaja 100XT | Irrigation trenching machine | 1 | Support Vehicle | Tractor
Trenchers | Gaja 100XT | Irrigation trenching machine | 2 | Horsepower | 60–120 HP
Trenchers | Gaja 100XT | Irrigation trenching machine | 3 | Drive Speed | 40–300 m/hr
Trenchers | Gaja 100XT | Irrigation trenching machine | 4 | Trench Width (Customisable) | 150–280 mm
Trenchers | Gaja 100XT | Irrigation trenching machine | 5 | Trench Depth (Adjustable) | 1500 mm
Trenchers | Gaja 100XT | Irrigation trenching machine | 6 | Aux Hydraulic Oil Flow (Min) | 20 lpm
Trenchers | Gaja 100XT | Irrigation trenching machine | 7 | Gross Weight | 1750 kgs
Trenchers | Gaja 100XT | Irrigation trenching machine | 8 | Overall Length | 4.6 mts
Trenchers | Gaja 100XT | Irrigation trenching machine | 9 | Overall Width | 1.8 mts
Trenchers | Gaja 100XT | Irrigation trenching machine | 10 | Overall Height | 1.5 mts
Trenchers | Gaja 200XT | Pipeline trenching machine | 1 | Support Vehicle | Tractor
Trenchers | Gaja 200XT | Pipeline trenching machine | 2 | Horsepower | 60–120 HP
Trenchers | Gaja 200XT | Pipeline trenching machine | 3 | Transmission Type | PTO / Hydraulic
Trenchers | Gaja 200XT | Pipeline trenching machine | 4 | Drive Speed | 40–150 m/hr
Trenchers | Gaja 200XT | Pipeline trenching machine | 5 | Trench Width | 150–600 mm
Trenchers | Gaja 200XT | Pipeline trenching machine | 6 | Trench Depth | Up to 1500 mm
Trenchers | Gaja 200XT | Pipeline trenching machine | 7 | Aux Hydraulic Oil Flow (Min) | 20 lpm
Trenchers | Gaja 200XT | Pipeline trenching machine | 8 | Gross Weight | 3000 kgs
Trenchers | Gaja 200XT | Pipeline trenching machine | 9 | Overall Length | 4.6 mts
Trenchers | Gaja 200XT | Pipeline trenching machine | 10 | Overall Width | 2.1 mts
Trenchers | Gaja 200XT | Pipeline trenching machine | 11 | Overall Height | 1.5 mts
Trenchers | Gaja 300XT | Solar Trencher | 1 | Support Vehicle | Tractor
Trenchers | Gaja 300XT | Solar Trencher | 2 | Horsepower | 90+ HP
Trenchers | Gaja 300XT | Solar Trencher | 3 | Transmission Type | PTO / Hydraulic
Trenchers | Gaja 300XT | Solar Trencher | 4 | Drive Speed | 40–150 m/hr
Trenchers | Gaja 300XT | Solar Trencher | 5 | Trench Width | Up to 950 mm
Trenchers | Gaja 300XT | Solar Trencher | 6 | Trench Depth | Up to 1500 mm
Trenchers | Gaja 300XT | Solar Trencher | 7 | Aux hydraulic oil flow(Min) | 60 lpm
Trenchers | Gaja 300XT | Solar Trencher | 8 | Gross weight | 2900 kgs
Trenchers | Gaja 300XT | Solar Trencher | 9 | Weight with host machine | 5000 kgs
Trenchers | Gaja 300XT | Solar Trencher | 10 | Overall length | 5.2 mts
Trenchers | Gaja 300XT | Solar Trencher | 11 | Overall width | 2.8 mts
Trenchers | Gaja 300XT | Solar Trencher | 12 | Overall height | 1.7 mts
Trenchers | Gaja 300XC | Wide Trencher | 1 | Support Vehicle | Tractor
Trenchers | Gaja 300XC | Wide Trencher | 2 | Horsepower | 90+ HP
Trenchers | Gaja 300XC | Wide Trencher | 3 | Transmission Type | PTO / Hydraulic
Trenchers | Gaja 300XC | Wide Trencher | 4 | Drive Speed | 40–150 m/hr
Trenchers | Gaja 300XC | Wide Trencher | 5 | Trench Width | Up to 950 mm
Trenchers | Gaja 300XC | Wide Trencher | 6 | Trench Depth | Up to 1500 mm
Trenchers | Gaja 300XC | Wide Trencher | 7 | Fuel Consumption | 6–8 L/hr
Trenchers | Gaja 300XC | Wide Trencher | 8 | Aux Hydraulic Flow (Min) | 60 lpm
Trenchers | Gaja 300XC | Wide Trencher | 9 | Gross weight | 3000 kgs
Trenchers | Gaja 300XC | Wide Trencher | 10 | Overall length | 5.2 mts
Trenchers | Gaja 300XC | Wide Trencher | 11 | Overall width | 2.8 mts
Trenchers | Gaja 300XC | Wide Trencher | 12 | Overall height | 1.7 mts
Trenchers | Gaja 400XCA | Heavy duty trencher | 1 | Support Vehicle | Tractor
Trenchers | Gaja 400XCA | Heavy duty trencher | 2 | Horsepower | 100+ HP
Trenchers | Gaja 400XCA | Heavy duty trencher | 3 | Transmission Type | PTO / Hydraulic
Trenchers | Gaja 400XCA | Heavy duty trencher | 4 | Drive Speed | 40 m/hr
Trenchers | Gaja 400XCA | Heavy duty trencher | 5 | Trench Width | 150–1200 mm
Trenchers | Gaja 400XCA | Heavy duty trencher | 6 | Trench Depth | 1500 mm
Trenchers | Gaja 400XCA | Heavy duty trencher | 7 | Aux Hydraulic Oil Flow (Min) | 60 - 80 lpm
Trenchers | Gaja 400XCA | Heavy duty trencher | 8 | Gross Weight | 8400 kg
Trenchers | Gaja 400XCA | Heavy duty trencher | 9 | Overall Length | 10 m
Trenchers | Gaja 400XCA | Heavy duty trencher | 10 | Overall Width | 2.8 m
Trenchers | Gaja 400XCA | Heavy duty trencher | 11 | Overall Height | 2.4 m
Trenchers | Wheel Trencher Chakra RS100 | Road Cutting Machine | 1 | Support Vehicle | Tractor
Trenchers | Wheel Trencher Chakra RS100 | Road Cutting Machine | 2 | Horsepower | 75+ HP
Trenchers | Wheel Trencher Chakra RS100 | Road Cutting Machine | 3 | Transmission Type | PTO / Hydraulic
Trenchers | Wheel Trencher Chakra RS100 | Road Cutting Machine | 4 | Drive Speed | 35–45 m/hr
Trenchers | Wheel Trencher Chakra RS100 | Road Cutting Machine | 5 | Trench Width | 25–200 mm
Trenchers | Wheel Trencher Chakra RS100 | Road Cutting Machine | 6 | Trench Depth | Up to 450 mm
Trenchers | Wheel Trencher Chakra RS100 | Road Cutting Machine | 7 | Aux hydraulic oil flow(Min) | 20 lpm
Trenchers | Wheel Trencher Chakra RS100 | Road Cutting Machine | 8 | Gross weight (Without Creeper Gearbox) | 1560 kgs
Trenchers | Wheel Trencher Chakra RS100 | Road Cutting Machine | 9 | Overall length | 2.8 mts
Trenchers | Wheel Trencher Chakra RS100 | Road Cutting Machine | 10 | Overall width | 2 mts
Trenchers | Wheel Trencher Chakra RS100 | Road Cutting Machine | 11 | Overall Height | 1.6 mts
Trenchers | Wheel Trencher Chakra RS100 | Road Cutting Machine | 12 | Cutter wheel diameter | 1200 mm
Trenchers | Mayura TO | Fiber optic cable laying machine | 1 | Support Vehicle | Tractor
Trenchers | Mayura TO | Fiber optic cable laying machine | 2 | Horsepower | 60–120 HP
Trenchers | Mayura TO | Fiber optic cable laying machine | 3 | Transmission Type | PTO / Hydraulic
Trenchers | Mayura TO | Fiber optic cable laying machine | 4 | Drive Speed | 40–150 m/hr
Trenchers | Mayura TO | Fiber optic cable laying machine | 5 | Trench Width | Up to 280 mm
Trenchers | Mayura TO | Fiber optic cable laying machine | 6 | Trench Depth | Up to 1750 mm
Trenchers | Mayura TO | Fiber optic cable laying machine | 7 | Duct Diameter | 10-150 mm
Trenchers | Mayura TO | Fiber optic cable laying machine | 8 | ID of Duct roll (adjustable) | 300-1000 mm
Trenchers | Mayura TO | Fiber optic cable laying machine | 9 | Width of roll (Height) | 600 mm
Trenchers | Mayura TO | Fiber optic cable laying machine | 10 | OD of Duct roll | 1600-2200 mm
Trenchers | Mayura TO | Fiber optic cable laying machine | 11 | Estimated weight of attachment | 600 kgs
Trenchers | Mayura TO | Fiber optic cable laying machine | 12 | Operating Backfilling Width | 450 mm
Trenchers | Mayura TO | Fiber optic cable laying machine | 13 | Max Backfilling Depth | 1750 mm
Trenchers | Mayura TO | Fiber optic cable laying machine | 14 | Max Blades Width | 2400 mm
Trenchers | Mayura TO | Fiber optic cable laying machine | 15 | Min Blades Width | 1200 mm
Trenchers | Mayura TO | Fiber optic cable laying machine | 16 | Weight | 400 kgs
Trenchers | Mayura TO | Fiber optic cable laying machine | 17 | Machine Length | 1945 mm
Trenchers | Mayura TO | Fiber optic cable laying machine | 18 | Machine Width | 2400 mm
Trenchers | Mayura TO | Fiber optic cable laying machine | 19 | Machine Height | 1080 mm
Trenchers | Mayura TO | Fiber optic cable laying machine | 20 | Overall length | 10.5
Trenchers | Mayura TO | Fiber optic cable laying machine | 21 | Overall width | 2.3 m
Trenchers | Mayura TO | Fiber optic cable laying machine | 22 | Overall height | 2.4 m
Trenchers | Mayura TO | Fiber optic cable laying machine | 23 | Overall Gross weight | 5735 kgs
Trenchers | Mayura TW | Multi Utility Trencher for Water Management | 1 | Support vehicle | Tractor
Trenchers | Mayura TW | Multi Utility Trencher for Water Management | 2 | Horsepower | 60-120 HP
Trenchers | Mayura TW | Multi Utility Trencher for Water Management | 3 | Transmission Type | PTO/Hydraulic
Trenchers | Mayura TW | Multi Utility Trencher for Water Management | 4 | Trench Depth | Up to 1500 mm
Trenchers | Mayura TW | Multi Utility Trencher for Water Management | 5 | Trench Width | Up to 600 mm
Trenchers | Mayura TW | Multi Utility Trencher for Water Management | 6 | Drive Speed | 40-150 m/hr
Trenchers | Mayura TW | Multi Utility Trencher for Water Management | 7 | Aux Hydraulic Oil Flow (min) | 20 lpm
Trenchers | Mayura TW | Multi Utility Trencher for Water Management | 8 | Gross Weight | 5735
Trenchers | Gaja 200XC | PTO driven trencher | 1 | Support Vehicle | Tractor
Trenchers | Gaja 200XC | PTO driven trencher | 2 | Horsepower | 60-120 HP
Trenchers | Gaja 200XC | PTO driven trencher | 3 | Transmission Type | PTO / Hydraulic
Trenchers | Gaja 200XC | PTO driven trencher | 4 | Drive Speed | 40 - 150 m/hr
Trenchers | Gaja 200XC | PTO driven trencher | 5 | Trench Width | 150 - 600 mm
Trenchers | Gaja 200XC | PTO driven trencher | 6 | Trench Depth | 0-1500 mm
Trenchers | Gaja 200XC | PTO driven trencher | 7 | Gross Weight | 2500 kg
Walk Behind Trencher | Dhruva 100 | Mini trencher machine | 1 | Machine Type | Self Propelled
Walk Behind Trencher | Dhruva 100 | Mini trencher machine | 2 | Horsepower | 11 HP
Walk Behind Trencher | Dhruva 100 | Mini trencher machine | 3 | Transmission Type | Gear Drive Transmission
Walk Behind Trencher | Dhruva 100 | Mini trencher machine | 4 | Drive Speed | 40–80 m/hr
Walk Behind Trencher | Dhruva 100 | Mini trencher machine | 5 | Trench Width (Adjustable) | 120–200 mm
Walk Behind Trencher | Dhruva 100 | Mini trencher machine | 6 | Trench Depth (Adjustable) | 500 mm max depth
Walk Behind Trencher | Dhruva 100 | Mini trencher machine | 7 | Battery | 12,28 V,Ah
Walk Behind Trencher | Dhruva 100 | Mini trencher machine | 8 | Chain Type | Shark with Carbide Tips
Walk Behind Trencher | Dhruva 100 | Mini trencher machine | 9 | Gross weight | 250 kgs
Walk Behind Trencher | Dhruva 100 | Mini trencher machine | 10 | Overall length | 2800 mm
Walk Behind Trencher | Dhruva 100 | Mini trencher machine | 11 | Overall width | 900 mm
Walk Behind Trencher | Dhruva 100 | Mini trencher machine | 12 | Overall height | 1100 mm
Walk Behind Trencher | Dhruva HYT | Compact trencher | 1 | Machine Type | Self Propelled
Walk Behind Trencher | Dhruva HYT | Compact trencher | 2 | Engine | Petrol
Walk Behind Trencher | Dhruva HYT | Compact trencher | 3 | Horsepower | 20 HP
Walk Behind Trencher | Dhruva HYT | Compact trencher | 4 | Transmission Type | Hydraulic Transmission
Walk Behind Trencher | Dhruva HYT | Compact trencher | 5 | Trench Width | 120–200 mm
Walk Behind Trencher | Dhruva HYT | Compact trencher | 6 | Trench Depth | Up to 600 mm
Walk Behind Trencher | Dhruva HYT | Compact trencher | 7 | Battery | 12,28 V,Ah
Walk Behind Trencher | Dhruva HYT | Compact trencher | 8 | Trench Capacity | 30-150 m/hr
Walk Behind Trencher | Dhruva HYT | Compact trencher | 9 | Aux hydraulic oil flow(Min) | 40 @ 150 bar lpm
Walk Behind Trencher | Dhruva HYT | Compact trencher | 10 | Chain Type | Roller With K2
Walk Behind Trencher | Dhruva HYT | Compact trencher | 11 | Gross weight | 600 kgs
Walk Behind Trencher | Dhruva HYT | Compact trencher | 12 | Overall length | 2250 mm
Walk Behind Trencher | Dhruva HYT | Compact trencher | 13 | Overall width | 900 mm
Walk Behind Trencher | Dhruva HYT | Compact trencher | 14 | Overall height | 1650 mm
Walk Behind Trencher | Dhruva HYT | Compact trencher | 15 | Operating Height | 1200 mm
Walk Behind Trencher | Rudra Prime Mini | Self Propelled Multi Utility Machine | 1 | Support Vehicle | Self-Propelled
Walk Behind Trencher | Rudra Prime Mini | Self Propelled Multi Utility Machine | 2 | Engine Type | Diesel
Walk Behind Trencher | Rudra Prime Mini | Self Propelled Multi Utility Machine | 3 | Horsepower | 25 HP (18.8 kW)
Walk Behind Trencher | Rudra Prime Mini | Self Propelled Multi Utility Machine | 4 | Transmission | Hydraulic Transmission
Walk Behind Trencher | Rudra Prime Mini | Self Propelled Multi Utility Machine | 5 | Rated Load Capacity | 400 kg
Walk Behind Trencher | Rudra Prime Mini | Self Propelled Multi Utility Machine | 6 | Fuel Tank Capacity | 30 L
Walk Behind Trencher | Rudra Prime Mini | Self Propelled Multi Utility Machine | 7 | Start Method | Electric
Walk Behind Trencher | Rudra Prime Mini | Self Propelled Multi Utility Machine | 8 | Model | 800
Walk Behind Trencher | Rudra Prime Mini | Self Propelled Multi Utility Machine | 9 | Net Power | 18.8 kW
Walk Behind Trencher | Rudra Prime Mini | Self Propelled Multi Utility Machine | 10 | Working Pressure | 18 MPa
Walk Behind Trencher | Rudra Prime Mini | Self Propelled Multi Utility Machine | 11 | Travel Speed | 3 km/h
Walk Behind Trencher | Rudra Prime Mini | Self Propelled Multi Utility Machine | 12 | Working System Flow Rate | 62.4 L/min
Walk Behind Trencher | Rudra Prime Mini | Self Propelled Multi Utility Machine | 13 | Gross Weight | 1200 kgs
Walk Behind Trencher | Rudra Prime Mini | Self Propelled Multi Utility Machine | 14 | Overall Length (with GP Bucket) | 2700 mm
Walk Behind Trencher | Rudra Prime Mini | Self Propelled Multi Utility Machine | 15 | Overall Width | 980 mm
Walk Behind Trencher | Rudra Prime Mini | Self Propelled Multi Utility Machine | 16 | Overall Operating Height | 3050 mm
Walk Behind Trencher | Rudra Prime Mini | Self Propelled Multi Utility Machine | 17 | Overall Length (without Bucket) | 2100 mm
Walk Behind Trencher | Rudra Prime Mini | Self Propelled Multi Utility Machine | 18 | Wheelbase | 1180 mm
Post Hole Digger | Mayura P | Pole erection machine | 1 | Support Vehicle | Tractor
Post Hole Digger | Mayura P | Pole erection machine | 2 | Horsepower | >50 HP
Post Hole Digger | Mayura P | Pole erection machine | 3 | Transmission Type | PTO / Hydraulic
Post Hole Digger | Mayura P | Pole erection machine | 4 | Digging Depth | 0–7 feet / 2000 mm
Post Hole Digger | Mayura P | Pole erection machine | 5 | Auger Diameter | 6–18 inches (150–450 mm)
Post Hole Digger | Mayura P | Pole erection machine | 6 | Lifting Height | 24 feet
Post Hole Digger | Mayura P | Pole erection machine | 7 | Lifting Capacity | 1 Metric Ton
Post Hole Digger | Mayura P | Pole erection machine | 8 | Aux hydraulic oil flow (Min) | 20 lpm
Post Hole Digger | Mayura P | Pole erection machine | 9 | steel wire rope | 12 mm
Post Hole Digger | Mayura P | Pole erection machine | 10 | Working depth | 2000 mm
Attachments | Rudra Infielder | Tractor-Mounted Bulk Crop Loader | 1 | Support Vehicle | Tractor
Attachments | Rudra Infielder | Tractor-Mounted Bulk Crop Loader | 2 | Loading Capacity | 5.5 Ton / 13 m³
Attachments | Rudra Infielder | Tractor-Mounted Bulk Crop Loader | 3 | Discharge Height | ~14.5 feet
Attachments | Rudra Infielder | Tractor-Mounted Bulk Crop Loader | 4 | Horsepower | Above 50 HP
Attachments | Rudra Infielder | Tractor-Mounted Bulk Crop Loader | 5 | Transmission Type | Hydraulic
Attachments | Rudra Infielder | Tractor-Mounted Bulk Crop Loader | 6 | Loading Height | 10.7/3300 ft/mm
Attachments | Rudra Infielder | Tractor-Mounted Bulk Crop Loader | 7 | Dumping Height when raised | 14.6/4450 ft/mm
Attachments | Rudra Infielder | Tractor-Mounted Bulk Crop Loader | 8 | Machine Weight | 5500 kg
Attachments | Rudra Infielder | Tractor-Mounted Bulk Crop Loader | 9 | Total Length | 15.3/4700 ft/mm
Attachments | Rudra Infielder | Tractor-Mounted Bulk Crop Loader | 10 | Volume | 13 m3
Attachments | Forklift 5T | Tractor-Mounted Heavy-Duty 5-Ton Forklift | 1 | Support Vehicle | Tractor
Attachments | Forklift 5T | Tractor-Mounted Heavy-Duty 5-Ton Forklift | 2 | Lifting Capacity | 5 Ton
Attachments | Forklift 5T | Tractor-Mounted Heavy-Duty 5-Ton Forklift | 3 | Suspension System | Leaf Spring with High Ground Clearance (~300 mm)
Attachments | Forklift 5T | Tractor-Mounted Heavy-Duty 5-Ton Forklift | 4 | Horsepower | 110 HP
Attachments | Forklift 5T | Tractor-Mounted Heavy-Duty 5-Ton Forklift | 5 | Transmission Type | Hydraulic
Attachments | Forklift 5T | Tractor-Mounted Heavy-Duty 5-Ton Forklift | 6 | Fork Length | 1.3 m
Attachments | Forklift 5T | Tractor-Mounted Heavy-Duty 5-Ton Forklift | 7 | Fork Extension | 1.8 m
Attachments | Forklift 5T | Tractor-Mounted Heavy-Duty 5-Ton Forklift | 8 | Overall weight (With forks) | 2645 kgs
Attachments | Forklift 5T | Tractor-Mounted Heavy-Duty 5-Ton Forklift | 9 | Overall length | 2 mts
Attachments | Forklift 5T | Tractor-Mounted Heavy-Duty 5-Ton Forklift | 10 | Overall width | 1.5 mts
Attachments | Forklift 5T | Tractor-Mounted Heavy-Duty 5-Ton Forklift | 11 | Overall height | 2.37 mts
Attachments | Forklift 5T | Tractor-Mounted Heavy-Duty 5-Ton Forklift | 12 | Max Lifting height | 3.4 mts
Attachments | Forklift 3T | Forklift Attachment 3T | 1 | Support Vehicle | Tractor (>50 HP)
Attachments | Forklift 3T | Forklift Attachment 3T | 2 | Lifting Capacity | 3 Ton
Attachments | Forklift 3T | Forklift Attachment 3T | 3 | Suspension System | Leaf Spring with Medium Ground Clearance (~250 mm)
Attachments | Forklift 3T | Forklift Attachment 3T | 4 | Horsepower | 60-120 HP
Attachments | Forklift 3T | Forklift Attachment 3T | 5 | Transmission Type | PTO/Hydraulic
Attachments | Forklift 3T | Forklift Attachment 3T | 6 | Fork Length | 1.2 m
Attachments | Forklift 3T | Forklift Attachment 3T | 7 | Fork Extension | 1.8 m
Attachments | Forklift 3T | Forklift Attachment 3T | 8 | Overall weight (With forks) | 1000 kgs
Attachments | Forklift 3T | Forklift Attachment 3T | 9 | Overall length | 2 m
Attachments | Forklift 3T | Forklift Attachment 3T | 10 | Overall width | 1.4 m
Attachments | Forklift 3T | Forklift Attachment 3T | 11 | Overall height | 2 m
Attachments | Forklift 3T | Forklift Attachment 3T | 12 | Overall height( mast raised) | 4.3 m
Attachments | Forklift 3T | Forklift Attachment 3T | 13 | Max Lifting height | 3.6 mts
Attachments | Forklift 3T | Forklift Attachment 3T | 14 | Ground Clearence | 0.3 mts
Sand Filler | Padding Machine | Solar Sand Padding Machine | 1 | Support Vehicle | Tractor
Sand Filler | Padding Machine | Solar Sand Padding Machine | 2 | Horsepower | Above 75 HP
Sand Filler | Padding Machine | Solar Sand Padding Machine | 3 | Transmission Type | PTO / Hydraulic
Sand Filler | Padding Machine | Solar Sand Padding Machine | 4 | Loading Capacity | 15 Tons
Sand Filler | Padding Machine | Solar Sand Padding Machine | 5 | Width of hopper (side) | 2.2 m
Sand Filler | Padding Machine | Solar Sand Padding Machine | 6 | Primary & Secondary Conveyor belt width | 600/350 mm
Sand Filler | Padding Machine | Solar Sand Padding Machine | 7 | Conveyor belt distance | 5.5m
Sand Filler | Padding Machine | Solar Sand Padding Machine | 8 | Conveyor belt height from ground when erected | 1.4 to 3 m
Sand Filler | Padding Machine | Solar Sand Padding Machine | 9 | Overall length | 7 m
Sand Filler | Padding Machine | Solar Sand Padding Machine | 10 | Overall width | 2.5 m
Sand Filler | Padding Machine | Solar Sand Padding Machine | 11 | Overall height | 3 m
Sand Filler | Padding Machine | Solar Sand Padding Machine | 12 | Tare Weight | 5.3 Ton
Sand Filler | Padding Machine | Solar Sand Padding Machine | 13 | Ground Clearence | 400 mm
Pole Stacker | Pole Stacker | Torque Tube Installation | 1 | Support Vehicle | Tractor
Pole Stacker | Pole Stacker | Torque Tube Installation | 2 | Horsepower | Above 90 HP
Pole Stacker | Pole Stacker | Torque Tube Installation | 3 | Transmission Type | Hydraulic
Pole Stacker | Pole Stacker | Torque Tube Installation | 4 | Loading Capacity | 10 MT (~90 poles per cycle)
Pole Stacker | Pole Stacker | Torque Tube Installation | 5 | Pipe Length Handling | Up to 12 meters
Pole Stacker | Pole Stacker | Torque Tube Installation | 6 | Fork Length | 1.2 m
Pole Stacker | Pole Stacker | Torque Tube Installation | 7 | Max Lifting Height from Ground | 1700 mm
Pole Stacker | Pole Stacker | Torque Tube Installation | 8 | Fork Adjustment Range | 1200 - 1700 mm
Pole Stacker | Pole Stacker | Torque Tube Installation | 9 | Overall weight (With forks) | 5000 kgs
Pole Stacker | Pole Stacker | Torque Tube Installation | 10 | Overall length | 7.5
Pole Stacker | Pole Stacker | Torque Tube Installation | 11 | Overall width | 2.2
Pole Stacker | Pole Stacker | Torque Tube Installation | 12 | Overall height | 2 mts
Landscaping Equipment | Sod Harvester | Sod Harvester | 1 | Support Vehicle | Tractor
Landscaping Equipment | Sod Harvester | Sod Harvester | 2 | Horsepower | 90+ HP
Aquatic Weed Harvester | Rudra AquaMax 100X | Weed Harvester | 1 | Storage Capacity | 8M³
Aquatic Weed Harvester | Rudra AquaMax 100X | Weed Harvester | 2 | Storage weight | 3.5Ton
Aquatic Weed Harvester | Rudra AquaMax 100X | Weed Harvester | 3 | Productivity | 0.18 Hec/per hr
Aquatic Weed Harvester | Rudra AquaMax 100X | Weed Harvester | 4 | Fuel Tank | >80ltrs
Aquatic Weed Harvester | Rudra AquaMax 100X | Weed Harvester | 5 | Storage Conveyor (LxWxH) | 5M x 1M x 1M
Aquatic Weed Harvester | Rudra AquaMax 100X | Weed Harvester | 6 | Hull Material | MS
Aquatic Weed Harvester | Rudra AquaMax 100X | Weed Harvester | 7 | Cutting Width (M) | 2
Aquatic Weed Harvester | Rudra AquaMax 100X | Weed Harvester | 8 | Frame Material | MS
Aquatic Weed Harvester | Rudra AquaMax 100X | Weed Harvester | 9 | Total weight of the machine | 12Ton Approx
Aquatic Weed Harvester | Rudra AquaMax 100X | Weed Harvester | 10 | Operating width | 4.5M
Aquatic Weed Harvester | Rudra AquaMax 100X | Weed Harvester | 11 | Total height of the machine | 3.5M
Aquatic Weed Harvester | Rudra AquaMax 100X | Weed Harvester | 12 | Pontoon dimensions (WxLxH) | 3.5Mx8Mx1.05M
Aquatic Weed Harvester | Rudra AquaMax 100X | Weed Harvester | 13 | Hull Height | 1.05M
Aquatic Weed Harvester | Rudra AquaMax 100X | Weed Harvester | 14 | Draft Height (Minimum) | 0.70M
Aquatic Weed Harvester | Rudra AquaMax 100X | Weed Harvester | 15 | Draft Height (Maximum) | 0.85 M
Aquatic Weed Harvester | Rudra AquaMax 100X | Weed Harvester | 16 | Pontoon dimensions (WxLxH) | 3.5Mx8Mx1.05M
Aquatic Weed Harvester | Rudra AquaMax 100X | Weed Harvester | 17 | Compartments | 3X2=6
Aquatic Weed Harvester | Rudra AquaMax 100X | Weed Harvester | 18 | Power plant | 112hp
Aquatic Weed Harvester | Rudra AquaMax 100X | Weed Harvester | 19 | Conveyors | 3+2(Swath)
Aquatic Weed Harvester | Rudra AquaMax 150X | Lake cleaning machine | 1 | Support Platform | Catamaran Hull
Aquatic Weed Harvester | Rudra AquaMax 150X | Lake cleaning machine | 2 | Collection Capacity | 13.5 m³ (customizable)
Aquatic Weed Harvester | Rudra AquaMax 150X | Lake cleaning machine | 3 | Collection Width & Depth | 3.5 m width × ~1 m below waterline
Aquatic Weed Harvester | Rudra AquaMax 150X | Lake cleaning machine | 4 | Driven Type | Paddle Wheel
Aquatic Weed Harvester | Rudra AquaMax 150X | Lake cleaning machine | 5 | Driven Motor | Hydraulic Motor
Aquatic Weed Harvester | Rudra AquaMax 150X | Lake cleaning machine | 6 | Hull Height | 0.7 m
Aquatic Weed Harvester | Rudra AquaMax 150X | Lake cleaning machine | 7 | Rated Power | 112 HP , DIESEL ENGINE
Aquatic Weed Harvester | Rudra AquaMax 150X | Lake cleaning machine | 8 | Hydraulic Tank | 200L
Aquatic Weed Harvester | Rudra AquaMax 150X | Lake cleaning machine | 9 | Conveying Width | 2 m
Aquatic Weed Harvester | Rudra AquaMax 150X | Lake cleaning machine | 10 | Conveying Belt Material | Stainless Steel
Aquatic Weed Harvester | Rudra AquaMax 150X | Lake cleaning machine | 11 | Total Length | 14 m
Aquatic Weed Harvester | Rudra AquaMax 150X | Lake cleaning machine | 12 | Total Width | 6 m
Aquatic Weed Harvester | Rudra AquaMax 150X | Lake cleaning machine | 13 | Total Height | 4.4 m
Aquatic Weed Harvester | Rudra AquaMax 150X | Lake cleaning machine | 14 | Hull Length | 8 m
Aquatic Weed Harvester | Rudra AquaMax 150X | Lake cleaning machine | 15 | Hull Width | 3 m
Amphibious Excavator | Rudra Amphimax | Amphibious Excavator | 1 | Bucket Capacity | 0.04 m³
Amphibious Excavator | Rudra Amphimax | Amphibious Excavator | 2 | Travel Speed | 1-2 km/hr
Amphibious Excavator | Rudra Amphimax | Amphibious Excavator | 3 | Working Depth(max) | 2300 mm
Amphibious Excavator | Rudra Amphimax | Amphibious Excavator | 4 | Working Radius | 4900 mm
Amphibious Excavator | Rudra Amphimax | Amphibious Excavator | 5 | Working Height | 3500 mm
Amphibious Excavator | Rudra Amphimax | Amphibious Excavator | 6 | Dumping Height | 3500 mm
Amphibious Excavator | Rudra Amphimax | Amphibious Excavator | 7 | Approximate Weight | 4300 kg
Amphibious Excavator | Rudra Amphimax | Amphibious Excavator | 8 | Turntable Width | 1500-2500 mm
Amphibious Excavator | Rudra Amphimax | Amphibious Excavator | 9 | Overall Dimensions | 4300 * 2300-4550*3300
Floating Pontoon | Rudra Amphipod PX100 | Floating Pontoon Excavator | 1 | Digging Reach | 5300 mm
Floating Pontoon | Rudra Amphipod PX100 | Floating Pontoon Excavator | 2 | Working Depth | 3150 mm
Floating Pontoon | Rudra Amphipod PX100 | Floating Pontoon Excavator | 3 | Swing Radius | 5500 mm
Floating Pontoon | Rudra Amphipod PX100 | Floating Pontoon Excavator | 4 | Working Height | 7800 mm
Floating Pontoon | Rudra Amphipod PX100 | Floating Pontoon Excavator | 5 | Dumping Height | 6070 mm
Floating Pontoon | Rudra Amphipod PX100 | Floating Pontoon Excavator | 6 | Gross Weight | 3.7 ton
Floating Pontoon | Rudra Amphipod PX100 | Floating Pontoon Excavator | 7 | Overall Length | 5530 mm
Floating Pontoon | Rudra Amphipod PX100 | Floating Pontoon Excavator | 8 | Overall Width | 3500 mm
Floating Pontoon | Rudra Amphipod PX100 | Floating Pontoon Excavator | 9 | Overall Height | 1250 mm
Floating Pontoon | Rudra Amphipod PX100 | Floating Pontoon Excavator | 10 | Overall Dimensions | 4300*2300-2550*3300